## Info
Measurement site: Petrolina FV1 - Enerq/USP System profile Sampling period: 5 minutes Start: 01 - December - 2013; End: 10 - December - 2013 Season: Summer (Southeast of Brazil) Characteristics: • Latitude: -23.555877; • Longitude: -46.729518; • Location: Av. Professor Lúcio Martins Rodrigues, Travessa 4, 380, CEP 05508-020, Cidade Universitária, São Paulo, Brasil • System power: 2,550 kWp Data information: • Date (dd.mm.yyyy) • Time (hh:mm) • Current DC In (A): Current DC input • Current of grid phase L1 (A): Current injected in the grid for the phase L1 • State: State of the inverter • Frequency of grid (Hz) • Radiation (W/m²) • Grid connection number: Number of the connection between the grid and the inverter • Power (W): Power injected in the grid • Power DC In (W): Power DC input • Total energy (kWh): Total energy production of the PV system • Insulation resistance (kOhm) • External temperature (°C) • Module temperature (°C) • Voltage DC In (V): Voltage DC input • Voltage of grid phase L1 (V): Voltage in the grid for the phase L1 • Run time (h): Total time of the inverter • Grid connection time (h): Total time of the inverter injecting power in the grid • Wind speed (m/s)

## Trend
Date | Hour | Current DC In | Current of grid phase L1 | State | Frequency of grid | Radiation | Grid connection number | Power | Powre DC In | Total energy | Insulation resistance | External temperature | Module temperature | Voltage DC In | Voltage of grid phase L1 | Run time | Grid connection time | Wind speed
dd.mm.yyyy | hh:mm | A | A | n/a | Hz | W/mÂ² | n/a | W | W | kWh | kOhm | Â°C | Â°C | V | V | h | h | m/s
01.12.2013 | 0:00 | 0 | 0 | Ok | 0 | 0 | 173 | 0 | 0 | 902.29 | 0 | 21.2 | 20 | 0 | 0 | 1319.62 | 1247.55 | 0.04
01.12.2013 | 0:05 | 0 | 0 | Ok | 0 | 0 | 173 | 0 | 0 | 902.29 | 0 | 21.1 | 20 | 0 | 0 | 1319.62 | 1247.55 | 0.15
01.12.2013 | 0:10 | 0 | 0 | Ok | 0 | 0 | 173 | 0 | 0 | 902.29 | 0 | 21.2 | 20.1 | 0 | 0 | 1319.62 | 1247.55 | 0
01.12.2013 | 0:15 | 0 | 0 | Ok | 0 | 0 | 173 | 0 | 0 | 902.29 | 0 | 21.1 | 20.1 | 0 | 0 | 1319.62 | 1247.55 | 0
01.12.2013 | 0:20 | 0 | 0 | Ok | 0 | 0 | 173 | 0 | 0 | 902.29 | 0 | 21.1 | 20.1 | 0 | 0 | 1319.62 | 1247.55 | 0
01.12.2013 | 0:25 | 0 | 0 | Ok | 0 | 0 | 173 | 0 | 0 | 902.29 | 0 | 21.1 | 20 | 0 | 0 | 1319.62 | 1247.55 | 0.08
01.12.2013 | 0:30 | 0 | 0 | Ok | 0 | 0 | 173 | 0 | 0 | 902.29 | 0 | 21 | 20 | 0 | 0 | 1319.62 | 1247.55 | 0
01.12.2013 | 0:35 | 0 | 0 | Ok | 0 | 0 | 173 | 0 | 0 | 902.29 | 0 | 21 | 19.9 | 0 | 0 | 1319.62 | 1247.55 | 0
01.12.2013 | 0:40 | 0 | 0 | Ok | 0 | 0 | 173 | 0 | 0 | 902.29 | 0 | 21.1 | 20 | 0 | 0 | 1319.62 | 1247.55 | 0
01.12.2013 | 0:45 | 0 | 0 | Ok | 0 | 0 | 173 | 0 | 0 | 902.29 | 0 | 21.1 | 20 | 0 | 0 | 1319.62 | 1247.55 | 0.04
01.12.2013 | 0:50 | 0 | 0 | Ok | 0 | 0 | 173 | 0 | 0 | 902.29 | 0 | 21.1 | 20.1 | 0 | 0 | 1319.62 | 1247.55 | 0
01.12.2013 | 0:55 | 0 | 0 | Ok | 0 | 0 | 173 | 0 | 0 | 902.29 | 0 | 21.2 | 20.1 | 0 | 0 | 1319.62 | 1247.55 | 0
01.12.2013 | 1:00 | 0 | 0 | Ok | 0 | 0 | 173 | 0 | 0 | 902.29 | 0 | 20.8 | 20 | 0 | 0 | 1319.62 | 1247.55 | 0.17
01.12.2013 | 1:05 | 0 | 0 | Ok | 0 | 0 | 173 | 0 | 0 | 902.29 | 0 | 20.8 | 19.8 | 0 | 0 | 1319.62 | 1247.55 | 0.02
01.12.2013 | 1:10 | 0 | 0 | Ok | 0 | 0 | 173 | 0 | 0 | 902.29 | 0 | 20.7 | 19.6 | 0 | 0 | 1319.62 | 1247.55 | 0.11
01.12.2013 | 1:15 | 0 | 0 | Ok | 0 | 0 | 173 | 0 | 0 | 902.29 | 0 | 20.7 | 19.6 | 0 | 0 | 1319.62 | 1247.55 | 0.21
01.12.2013 | 1:20 | 0 | 0 | Ok | 0 | 0 | 173 | 0 | 0 | 902.29 | 0 | 20.5 | 19.5 | 0 | 0 | 1319.62 | 1247.55 | 0.11
01.12.2013 | 1:25 | 0 | 0 | Ok | 0 | 0 | 173 | 0 | 0 | 902.29 | 0 | 20.6 | 19.5 | 0 | 0 | 1319.62 | 1247.55 | 0.1
01.12.2013 | 1:30 | 0 | 0 | Ok | 0 | 0 | 173 | 0 | 0 | 902.29 | 0 | 20.7 | 19.5 | 0 | 0 | 1319.62 | 1247.55 | 0.01
01.12.2013 | 1:35 | 0 | 0 | Ok | 0 | 0 | 173 | 0 | 0 | 902.29 | 0 | 20.7 | 19.5 | 0 | 0 | 1319.62 | 1247.55 | 0.01
01.12.2013 | 1:40 | 0 | 0 | Ok | 0 | 0 | 173 | 0 | 0 | 902.29 | 0 | 20.7 | 19.5 | 0 | 0 | 1319.62 | 1247.55 | 0.02
01.12.2013 | 1:45 | 0 | 0 | Ok | 0 | 0 | 173 | 0 | 0 | 902.29 | 0 | 20.8 | 19.5 | 0 | 0 | 1319.62 | 1247.55 | 0.02
01.12.2013 | 1:50 | 0 | 0 | Ok | 0 | 0 | 173 | 0 | 0 | 902.29 | 0 | 20.7 | 19.5 | 0 | 0 | 1319.62 | 1247.55 | 0
01.12.2013 | 1:55 | 0 | 0 | Ok | 0 | 0 | 173 | 0 | 0 | 902.29 | 0 | 20.8 | 19.4 | 0 | 0 | 1319.62 | 1247.55 | 0.06
01.12.2013 | 2:00 | 0 | 0 | Ok | 0 | 0 | 173 | 0 | 0 | 902.29 | 0 | 20.8 | 19.4 | 0 | 0 | 1319.62 | 1247.55 | 0.05
01.12.2013 | 2:05 | 0 | 0 | Ok | 0 | 0 | 173 | 0 | 0 | 902.29 | 0 | 20.8 | 19.4 | 0 | 0 | 1319.62 | 1247.55 | 0.02
01.12.2013 | 2:10 | 0 | 0 | Ok | 0 | 0 | 173 | 0 | 0 | 902.29 | 0 | 20.7 | 19.5 | 0 | 0 | 1319.62 | 1247.55 | 0
01.12.2013 | 2:15 | 0 | 0 | Ok | 0 | 0 | 173 | 0 | 0 | 902.29 | 0 | 20.8 | 19.5 | 0 | 0 | 1319.62 | 1247.55 | 0.04
01.12.2013 | 2:20 | 0 | 0 | Ok | 0 | 0 | 173 | 0 | 0 | 902.29 | 0 | 20.7 | 19.5 | 0 | 0 | 1319.62 | 1247.55 | 0
01.12.2013 | 2:25 | 0 | 0 | Ok | 0 | 0 | 173 | 0 | 0 | 902.29 | 0 | 20.6 | 19.5 | 0 | 0 | 1319.62 | 1247.55 | 0.02
01.12.2013 | 2:30 | 0 | 0 | Ok | 0 | 0 | 173 | 0 | 0 | 902.29 | 0 | 20.5 | 19.5 | 0 | 0 | 1319.62 | 1247.55 | 0.06
01.12.2013 | 2:35 | 0 | 0 | Ok | 0 | 0 | 173 | 0 | 0 | 902.29 | 0 | 20.4 | 19.5 | 0 | 0 | 1319.62 | 1247.55 | 0.11
01.12.2013 | 2:40 | 0 | 0 | Ok | 0 | 0 | 173 | 0 | 0 | 902.29 | 0 | 20.4 | 19.5 | 0 | 0 | 1319.62 | 1247.55 | 0
01.12.2013 | 2:45 | 0 | 0 | Ok | 0 | 0 | 173 | 0 | 0 | 902.29 | 0 | 20.4 | 19.5 | 0 | 0 | 1319.62 | 1247.55 | 0.06
01.12.2013 | 2:50 | 0 | 0 | Ok | 0 | 0 | 173 | 0 | 0 | 902.29 | 0 | 20.4 | 19.5 | 0 | 0 | 1319.62 | 1247.55 | 0.02
01.12.2013 | 2:55 | 0 | 0 | Ok | 0 | 0 | 173 | 0 | 0 | 902.29 | 0 | 20.2 | 19.2 | 0 | 0 | 1319.62 | 1247.55 | 0.02
01.12.2013 | 3:00 | 0 | 0 | Ok | 0 | 0 | 173 | 0 | 0 | 902.29 | 0 | 20 | 18.5 | 0 | 0 | 1319.62 | 1247.55 | 0
01.12.2013 | 3:05 | 0 | 0 | Ok | 0 | 0 | 173 | 0 | 0 | 902.29 | 0 | 19.8 | 18.1 | 0 | 0 | 1319.62 | 1247.55 | 0.03
01.12.2013 | 3:10 | 0 | 0 | Ok | 0 | 0 | 173 | 0 | 0 | 902.29 | 0 | 19.9 | 17.9 | 0 | 0 | 1319.62 | 1247.55 | 0
01.12.2013 | 3:15 | 0 | 0 | Ok | 0 | 0 | 173 | 0 | 0 | 902.29 | 0 | 19.9 | 18 | 0 | 0 | 1319.62 | 1247.55 | 0
01.12.2013 | 3:20 | 0 | 0 | Ok | 0 | 0 | 173 | 0 | 0 | 902.29 | 0 | 20 | 18.3 | 0 | 0 | 1319.62 | 1247.55 | 0
01.12.2013 | 3:25 | 0 | 0 | Ok | 0 | 0 | 173 | 0 | 0 | 902.29 | 0 | 19.9 | 18.3 | 0 | 0 | 1319.62 | 1247.55 | 0
01.12.2013 | 3:30 | 0 | 0 | Ok | 0 | 0 | 173 | 0 | 0 | 902.29 | 0 | 19.5 | 18 | 0 | 0 | 1319.62 | 1247.55 | 0
01.12.2013 | 3:35 | 0 | 0 | Ok | 0 | 0 | 173 | 0 | 0 | 902.29 | 0 | 19.5 | 17.7 | 0 | 0 | 1319.62 | 1247.55 | 0
01.12.2013 | 3:40 | 0 | 0 | Ok | 0 | 0 | 173 | 0 | 0 | 902.29 | 0 | 19.5 | 17.6 | 0 | 0 | 1319.62 | 1247.55 | 0
01.12.2013 | 3:45 | 0 | 0 | Ok | 0 | 0 | 173 | 0 | 0 | 902.29 | 0 | 19.6 | 17.5 | 0 | 0 | 1319.62 | 1247.55 | 0
01.12.2013 | 3:50 | 0 | 0 | Ok | 0 | 0 | 173 | 0 | 0 | 902.29 | 0 | 19.7 | 17.7 | 0 | 0 | 1319.62 | 1247.55 | 0
01.12.2013 | 3:55 | 0 | 0 | Ok | 0 | 0 | 173 | 0 | 0 | 902.29 | 0 | 19.9 | 17.8 | 0 | 0 | 1319.62 | 1247.55 | 0
01.12.2013 | 4:00 | 0 | 0 | Ok | 0 | 0 | 173 | 0 | 0 | 902.29 | 0 | 20.2 | 18.3 | 0 | 0 | 1319.62 | 1247.55 | 0
01.12.2013 | 4:05 | 0 | 0 | Ok | 0 | 0 | 173 | 0 | 0 | 902.29 | 0 | 20.3 | 18.7 | 0 | 0 | 1319.62 | 1247.55 | 0.02
01.12.2013 | 4:10 | 0 | 0 | Ok | 0 | 0 | 173 | 0 | 0 | 902.29 | 0 | 20.5 | 18.9 | 0 | 0 | 1319.62 | 1247.55 | 0
01.12.2013 | 4:15 | 0 | 0 | Ok | 0 | 0 | 173 | 0 | 0 | 902.29 | 0 | 20.6 | 19 | 0 | 0 | 1319.62 | 1247.55 | 0
01.12.2013 | 4:20 | 0 | 0 | Ok | 0 | 0 | 173 | 0 | 0 | 902.29 | 0 | 20.6 | 19.1 | 0 | 0 | 1319.62 | 1247.55 | 0
01.12.2013 | 4:25 | 0 | 0 | Ok | 0 | 0 | 173 | 0 | 0 | 902.29 | 0 | 20.6 | 19.2 | 0 | 0 | 1319.62 | 1247.55 | 0
01.12.2013 | 4:30 | 0 | 0 | Ok | 0 | 0 | 173 | 0 | 0 | 902.29 | 0 | 20.6 | 19.2 | 0 | 0 | 1319.62 | 1247.55 | 0.07
01.12.2013 | 4:35 | 0 | 0 | Ok | 0 | 0 | 173 | 0 | 0 | 902.29 | 0 | 20.4 | 19.2 | 0 | 0 | 1319.62 | 1247.55 | 0.02
01.12.2013 | 4:40 | 0 | 0 | Ok | 0 | 0 | 173 | 0 | 0 | 902.29 | 0 | 20.3 | 19.2 | 0 | 0 | 1319.62 | 1247.55 | 0.07
01.12.2013 | 4:45 | 0 | 0 | Ok | 0 | 0 | 173 | 0 | 0 | 902.29 | 0 | 20.3 | 19.3 | 0 | 0 | 1319.62 | 1247.55 | 0
01.12.2013 | 4:50 | 0 | 0 | Ok | 0 | 0 | 173 | 0 | 0 | 902.29 | 0 | 20.3 | 19.2 | 0 | 0 | 1319.62 | 1247.55 | 0.02
01.12.2013 | 4:55 | 0 | 0 | Ok | 0 | 0 | 173 | 0 | 0 | 902.29 | 0 | 20.3 | 19.2 | 0 | 0 | 1319.62 | 1247.55 | 0
01.12.2013 | 5:00 | 0 | 0 | Ok | 0 | 0 | 173 | 0 | 0 | 902.29 | 0 | 20.3 | 19.1 | 0 | 0 | 1319.62 | 1247.55 | 0
01.12.2013 | 5:05 | 0 | 0 | Ok | 0 | 0 | 173 | 0 | 0 | 902.29 | 0 | 20.3 | 19.2 | 0 | 0 | 1319.62 | 1247.55 | 0.06
01.12.2013 | 5:10 | 0 | 0 | Ok | 0 | 0 | 173 | 0 | 0 | 902.29 | 0 | 20.4 | 19.1 | 0 | 0 | 1319.62 | 1247.55 | 0.08
01.12.2013 | 5:15 | 0 | 0 | Ok | 0 | 0 | 173 | 0 | 0 | 902.29 | 0 | 20.4 | 18.9 | 0 | 0 | 1319.62 | 1247.55 | 0.19
01.12.2013 | 5:20 | 0 | 0 | Ok | 0 | 0 | 173 | 0 | 0 | 902.29 | 0 | 20.5 | 18.7 | 0 | 0 | 1319.62 | 1247.55 | 0.08
01.12.2013 | 5:25 | 0 | 0 | Ok | 0 | 0 | 173 | 0 | 0 | 902.29 | 0 | 20.6 | 18.9 | 0 | 0 | 1319.62 | 1247.55 | 0.05
01.12.2013 | 5:30 | 0 | 0 | Ok | 0 | 0 | 173 | 0 | 0 | 902.29 | 0 | 20.7 | 19.1 | 0 | 0 | 1319.62 | 1247.55 | 0.06
01.12.2013 | 5:35 | 0 | 0 | Ok | 0 | 0 | 173 | 0 | 0 | 902.29 | 0 | 20.7 | 19.1 | 0 | 0 | 1319.62 | 1247.55 | 0.04
01.12.2013 | 5:40 | 0 | 0 | Ok | 0 | 0 | 173 | 0 | 0 | 902.29 | 0 | 20.7 | 19.1 | 0 | 0 | 1319.62 | 1247.55 | 0.12
01.12.2013 | 5:45 | 0 | 0 | Ok | 0 | 0 | 173 | 0 | 0 | 902.29 | 0 | 20.7 | 19.1 | 0 | 0 | 1319.62 | 1247.55 | 0
01.12.2013 | 5:50 | 0 | 0 | Ok | 0 | 0 | 173 | 0 | 0 | 902.29 | 0 | 20.7 | 19.1 | 0 | 0 | 1319.62 | 1247.55 | 0
01.12.2013 | 5:55 | 0 | 0 | Ok | 0 | 0 | 173 | 0 | 0 | 902.29 | 0 | 20.6 | 19.1 | 0 | 0 | 1319.62 | 1247.55 | 0.06
01.12.2013 | 6:00 | 0 | 0 | Ok | 0 | 0 | 173 | 0 | 0 | 902.29 | 0 | 20.7 | 19.1 | 0 | 0 | 1319.62 | 1247.55 | 0.09
01.12.2013 | 6:05 | 0 | 0 | Ok | 0 | 0 | 173 | 0 | 0 | 902.29 | 0 | 20.7 | 19.1 | 0 | 0 | 1319.62 | 1247.55 | 0.02
01.12.2013 | 6:10 | 0 | 0 | Ok | 0 | 0 | 173 | 0 | 0 | 902.29 | 0 | 20.7 | 19.2 | 0 | 0 | 1319.62 | 1247.55 | 0.08
01.12.2013 | 6:15 | 0 | 0 | Ok | 0 | 0 | 173 | 0 | 0 | 902.29 | 0 | 20.8 | 19.2 | 263.8 | 224.76 | 1319.62 | 1247.55 | 0
01.12.2013 | 6:20 | 0 | 0 | Ok | 60 | 0 | 173 | 0 | 0 | 902.29 | 3000 | 20.8 | 19.2 | 286.02 | 225.44 | 1319.57 | 1247.55 | 0.11
01.12.2013 | 6:25 | 0 | 0 | Ok | 60 | 4 | 173 | 0 | 0 | 902.29 | 3000 | 20.8 | 19.3 | 286.02 | 225.44 | 1319.66 | 1247.55 | 0
01.12.2013 | 6:30 | 0 | 0 | Ok | 60 | 9 | 173 | 0 | 0 | 902.29 | 3000 | 20.9 | 19.3 | 304.9 | 226.67 | 1319.74 | 1247.55 | 0
01.12.2013 | 6:35 | 0.05 | 0.04 | Ok | 60 | 12 | 173 | 0 | 13 | 902.29 | 3000 | 21 | 19.4 | 297.76 | 227.29 | 1319.82 | 1247.55 | 0.02
01.12.2013 | 6:40 | 0.33 | 0.38 | Ok | 60 | 18 | 174 | 9 | 95 | 902.29 | 3000 | 21.1 | 19.4 | 297.76 | 227.76 | 1319.91 | 1247.62 | 0.02
01.12.2013 | 6:45 | 0.41 | 0.52 | Ok | 60 | 41 | 174 | 9 | 124 | 902.3 | 3000 | 21.3 | 19.6 | 300.77 | 227.53 | 1319.99 | 1247.7 | 0
01.12.2013 | 6:50 | 0.51 | 0.63 | Ok | 59.98 | 56 | 174 | 117 | 152 | 902.31 | 3000 | 21.5 | 20 | 296.79 | 227.21 | 1320.07 | 1247.79 | 0
01.12.2013 | 6:55 | 0.59 | 0.72 | Ok | 59.99 | 66 | 174 | 143 | 179 | 902.32 | 3000 | 21.9 | 20.3 | 302.98 | 227.04 | 1320.16 | 1247.87 | 0
01.12.2013 | 7:00 | 0.83 | 0.91 | Ok | 59.99 | 72 | 174 | 164 | 253 | 902.34 | 3000 | 22.2 | 20.8 | 306.36 | 227.18 | 1320.24 | 1247.95 | 0
01.12.2013 | 7:05 | 0.83 | 0.86 | Ok | 59.99 | 91 | 174 | 164 | 240 | 902.36 | 3000 | 22.7 | 21.5 | 306.36 | 227.11 | 1320.32 | 1248.04 | 0
01.12.2013 | 7:10 | 0.75 | 0.76 | Ok | 60 | 95 | 174 | 207 | 218 | 902.37 | 3000 | 22.4 | 21.7 | 291.8 | 226.95 | 1320.41 | 1248.12 | 0.15
01.12.2013 | 7:15 | 0.67 | 0.65 | Ok | 59.99 | 85 | 174 | 173 | 194 | 902.39 | 3000 | 22.5 | 21.6 | 291.89 | 226.91 | 1320.49 | 1248.2 | 0.04
01.12.2013 | 7:20 | 0.68 | 0.68 | Ok | 59.99 | 74 | 174 | 148 | 199 | 902.4 | 3000 | 22.8 | 21.8 | 291.76 | 226.65 | 1320.57 | 1248.29 | 0
01.12.2013 | 7:25 | 0.68 | 0.9 | Ok | 59.98 | 76 | 174 | 148 | 244 | 902.41 | 3000 | 22.6 | 21.9 | 291.76 | 226.65 | 1320.66 | 1248.37 | 0.02
01.12.2013 | 7:30 | 0.67 | 0.65 | Ok | 59.98 | 102 | 174 | 153 | 191 | 902.43 | 3000 | 22.8 | 22.1 | 288.05 | 226.81 | 1320.74 | 1248.45 | 0.06
01.12.2013 | 7:35 | 0.52 | 0.47 | Ok | 59.99 | 76 | 174 | 147 | 143 | 902.44 | 3000 | 22.7 | 22.5 | 276.92 | 226.71 | 1320.82 | 1248.54 | 0
01.12.2013 | 7:40 | 0.35 | 0.24 | Ok | 59.99 | 57 | 174 | 105 | 95 | 902.44 | 3000 | 22.7 | 23.1 | 276.99 | 226.04 | 1320.91 | 1248.62 | 0
01.12.2013 | 7:45 | 0.43 | 0.37 | Ok | 59.99 | 34 | 174 | 53 | 125 | 902.45 | 3000 | 22.3 | 23.1 | 294.22 | 225.94 | 1320.99 | 1248.7 | 0.04
01.12.2013 | 7:50 | 0.43 | 0.61 | Ok | 59.99 | 49 | 174 | 53 | 180 | 902.46 | 3000 | 22 | 22.8 | 294.22 | 225.94 | 1321.07 | 1248.79 | 0.27
01.12.2013 | 7:55 | 0.82 | 0.89 | Ok | 59.99 | 76 | 174 | 83 | 244 | 902.47 | 3000 | 22.2 | 22.8 | 298.73 | 226.04 | 1321.16 | 1248.87 | 0.11
01.12.2013 | 8:00 | 0.78 | 0.8 | Ok | 60 | 100 | 174 | 200 | 227 | 902.49 | 3000 | 22.5 | 23.3 | 290.47 | 225.62 | 1321.24 | 1248.95 | 0.18
01.12.2013 | 8:05 | 0.78 | 0.64 | Ok | 59.99 | 92 | 174 | 181 | 186 | 902.5 | 3000 | 22.6 | 23.8 | 290.47 | 225.62 | 1321.32 | 1249.04 | 0.06
01.12.2013 | 8:10 | 0.57 | 0.53 | Ok | 59.99 | 75 | 174 | 181 | 158 | 902.51 | 3000 | 22.5 | 24 | 280.52 | 224.8 | 1321.41 | 1249.12 | 0.26
01.12.2013 | 8:15 | 0.43 | 0.41 | Ok | 60.01 | 63 | 174 | 118 | 128 | 902.52 | 3000 | 22.4 | 23.8 | 299.15 | 224.55 | 1321.49 | 1249.2 | 0.06
01.12.2013 | 8:20 | 0.59 | 0.58 | Ok | 60.01 | 58 | 174 | 93 | 174 | 902.53 | 3000 | 22.3 | 23.5 | 299.21 | 224.33 | 1321.57 | 1249.29 | 0.12
01.12.2013 | 8:25 | 0.59 | 0.83 | Ok | 60.01 | 73 | 174 | 93 | 231 | 902.55 | 3000 | 22.2 | 23.1 | 299.21 | 224.33 | 1321.66 | 1249.37 | 0.14
01.12.2013 | 8:30 | 0.95 | 1.1 | Ok | 59.99 | 92 | 174 | 130 | 287 | 902.56 | 3000 | 22 | 22.6 | 305.16 | 224.11 | 1321.74 | 1249.45 | 0.08
01.12.2013 | 8:35 | 1.23 | 1.41 | Ok | 59.99 | 121 | 174 | 245 | 362 | 902.59 | 3000 | 22.3 | 22.6 | 295.96 | 224.31 | 1321.82 | 1249.54 | 0.04
01.12.2013 | 8:40 | 1.46 | 1.82 | Ok | 59.98 | 148 | 174 | 315 | 442 | 902.62 | 3000 | 22.4 | 23.1 | 295.96 | 224.05 | 1321.91 | 1249.62 | 0.15
01.12.2013 | 8:45 | 1.46 | 1.99 | Ok | 59.98 | 187 | 174 | 315 | 488 | 902.66 | 3000 | 22.7 | 23.6 | 304.01 | 224.05 | 1321.99 | 1249.7 | 0.02
01.12.2013 | 8:50 | 1.7 | 2.06 | Ok | 59.97 | 205 | 174 | 406 | 504 | 902.69 | 3000 | 23.3 | 24.4 | 297.26 | 223.96 | 1322.07 | 1249.79 | 0.01
01.12.2013 | 8:55 | 1.68 | 1.99 | Ok | 60 | 215 | 174 | 460 | 489 | 902.73 | 3000 | 23.5 | 25 | 291.97 | 223.85 | 1322.16 | 1249.87 | 0.08
01.12.2013 | 9:00 | 1.68 | 1.62 | Ok | 60 | 209 | 174 | 445 | 403 | 902.76 | 3000 | 23.9 | 26.1 | 291.97 | 223.85 | 1322.24 | 1249.95 | 0.06
01.12.2013 | 9:05 | 1.38 | 1.72 | Ok | 60 | 173 | 174 | 445 | 429 | 902.79 | 3000 | 24.1 | 27.2 | 292.02 | 223.45 | 1322.32 | 1250.04 | 0.3
01.12.2013 | 9:10 | 1.85 | 2.25 | Ok | 60.01 | 183 | 174 | 362 | 548 | 902.83 | 3000 | 24.1 | 27.6 | 296.62 | 223.68 | 1322.41 | 1250.12 | 0.12
01.12.2013 | 9:15 | 2.14 | 2.67 | Ok | 59.99 | 235 | 174 | 504 | 640 | 902.88 | 3000 | 24.3 | 28.3 | 299.51 | 223.36 | 1322.49 | 1250.2 | 0.25
01.12.2013 | 9:20 | 2.35 | 2.92 | Ok | 59.98 | 277 | 174 | 504 | 698 | 902.93 | 3000 | 24.7 | 29.2 | 296.89 | 223.35 | 1322.57 | 1250.29 | 0.18
01.12.2013 | 9:25 | 2.35 | 3.24 | Ok | 59.98 | 306 | 174 | 651 | 772 | 902.99 | 3000 | 25.1 | 30.6 | 296.89 | 223.3 | 1322.66 | 1250.37 | 0.07
01.12.2013 | 9:30 | 2.46 | 3.01 | Ok | 59.97 | 337 | 174 | 723 | 721 | 903.05 | 3000 | 25.5 | 31.7 | 293.83 | 222.93 | 1322.74 | 1250.45 | 0.44
01.12.2013 | 9:35 | 2.17 | 2.62 | Ok | 59.98 | 318 | 174 | 670 | 632 | 903.1 | 3000 | 25.1 | 32.4 | 291.04 | 222.59 | 1322.82 | 1250.54 | 0.11
01.12.2013 | 9:40 | 2.09 | 2.5 | Ok | 59.97 | 277 | 174 | 582 | 604 | 903.15 | 3000 | 25.8 | 32.3 | 289.37 | 222.12 | 1322.91 | 1250.62 | 0.2
01.12.2013 | 9:45 | 2.28 | 2.77 | Ok | 59.99 | 263 | 174 | 554 | 666 | 903.2 | 3000 | 25.8 | 32.3 | 291.77 | 222.51 | 1322.99 | 1250.7 | 0.25
01.12.2013 | 9:50 | 2.89 | 3.55 | Ok | 59.99 | 287 | 174 | 616 | 849 | 903.26 | 3000 | 25.8 | 32.4 | 293.74 | 223.44 | 1323.07 | 1250.79 | 0.28
01.12.2013 | 9:55 | 3.28 | 4.03 | Ok | 59.99 | 371 | 174 | 793 | 962 | 903.33 | 3000 | 26.5 | 33.6 | 293.43 | 223.47 | 1323.16 | 1250.87 | 0.22
01.12.2013 | 10:00 | 3.02 | 3.68 | Ok | 59.98 | 426 | 174 | 900 | 877 | 903.4 | 3000 | 26.8 | 35.3 | 290.72 | 222.81 | 1323.24 | 1250.95 | 0.35
01.12.2013 | 10:05 | 3.01 | 3.69 | Ok | 59.97 | 390 | 174 | 819 | 879 | 903.47 | 3000 | 26.9 | 36.4 | 292.45 | 222.58 | 1323.32 | 1251.04 | 0.21
01.12.2013 | 10:10 | 3.29 | 4.06 | Ok | 59.98 | 389 | 174 | 821 | 966 | 903.54 | 3000 | 27 | 36.6 | 293.54 | 222.57 | 1323.41 | 1251.12 | 0.4
01.12.2013 | 10:15 | 3.45 | 4.24 | Ok | 59.99 | 430 | 174 | 904 | 1007 | 903.62 | 3000 | 27.2 | 37.1 | 292.31 | 222.38 | 1323.49 | 1251.2 | 0.24
01.12.2013 | 10:20 | 4.79 | 5.93 | Ok | 59.99 | 445 | 174 | 943 | 1403 | 903.71 | 3000 | 28 | 38.1 | 291.51 | 222.5 | 1323.57 | 1251.29 | 0.25
01.12.2013 | 10:25 | 6.36 | 8.09 | Ok | 59.98 | 659 | 174 | 1321 | 1916 | 903.86 | 3000 | 28 | 39.1 | 300.03 | 223.62 | 1323.66 | 1251.37 | 0.23
01.12.2013 | 10:30 | 6.36 | 6.98 | Ok | 59.96 | 1081 | 174 | 1810 | 1649 | 903.98 | 3000 | 31.6 | 46.7 | 300.03 | 223.37 | 1323.74 | 1251.45 | 0.38
01.12.2013 | 10:35 | 5.5 | 6.46 | Ok | 59.96 | 836 | 174 | 1559 | 1531 | 904.1 | 3000 | 30.2 | 50.3 | 276.94 | 222.91 | 1323.82 | 1251.54 | 0.32
01.12.2013 | 10:40 | 5.79 | 6.99 | Ok | 59.99 | 777 | 174 | 1442 | 1664 | 904.25 | 3000 | 30 | 50.7 | 284.98 | 223.48 | 1323.91 | 1251.62 | 1.01
01.12.2013 | 10:45 | 5.46 | 6.37 | Ok | 60.03 | 911 | 174 | 1566 | 1504 | 904.37 | 3000 | 30.8 | 53.3 | 274.96 | 222.68 | 1323.99 | 1251.7 | 0.4
01.12.2013 | 10:50 | 5.66 | 6.72 | Ok | 60.01 | 764 | 174 | 1421 | 1588 | 904.48 | 3000 | 31.5 | 53.7 | 278.9 | 222.86 | 1324.07 | 1251.79 | 0.13
01.12.2013 | 10:55 | 2.67 | 3.11 | Ok | 60.01 | 842 | 174 | 1500 | 737 | 904.57 | 3000 | 31.5 | 52.7 | 276.47 | 220.42 | 1324.16 | 1251.87 | 0.56
01.12.2013 | 11:00 | 3.22 | 3.8 | Ok | 60 | 343 | 174 | 685 | 898 | 904.64 | 3000 | 29.6 | 51 | 279.82 | 220.63 | 1324.24 | 1251.95 | 0.84
01.12.2013 | 11:05 | 2.31 | 2.78 | Ok | 59.99 | 423 | 174 | 839 | 658 | 904.69 | 3000 | 28.3 | 45.5 | 286.02 | 219.71 | 1324.32 | 1252.04 | 0.53
01.12.2013 | 11:10 | 2.93 | 3.6 | Ok | 59.99 | 291 | 174 | 610 | 846 | 904.75 | 3000 | 27.2 | 41.8 | 289.37 | 220.07 | 1324.41 | 1252.12 | 1.11
01.12.2013 | 11:15 | 2.56 | 3.14 | Ok | 59.99 | 378 | 174 | 791 | 741 | 904.81 | 3000 | 27 | 38.5 | 289.37 | 219.97 | 1324.49 | 1252.2 | 0.37
01.12.2013 | 11:20 | 3.31 | 4.17 | Ok | 59.99 | 329 | 174 | 691 | 986 | 904.87 | 3000 | 27 | 37.9 | 295.54 | 221.37 | 1324.57 | 1252.29 | 0.44
01.12.2013 | 11:25 | 5.48 | 6.96 | Ok | 59.99 | 458 | 174 | 691 | 1648 | 904.98 | 3000 | 27.9 | 37.1 | 297.4 | 223.61 | 1324.66 | 1252.37 | 0.28
01.12.2013 | 11:30 | 3.47 | 4.12 | Ok | 59.99 | 903 | 174 | 1558 | 976 | 905.09 | 3000 | 29.4 | 41 | 281.98 | 222.03 | 1324.74 | 1252.45 | 0.98
01.12.2013 | 11:35 | 6.05 | 7.61 | Ok | 59.99 | 464 | 174 | 914 | 1803 | 905.2 | 3000 | 29 | 44.7 | 295.67 | 224.1 | 1324.82 | 1252.54 | 1.03
01.12.2013 | 11:40 | 5.12 | 6.16 | Ok | 60 | 1030 | 174 | 1708 | 1455 | 905.34 | 3000 | 31.1 | 46 | 280.95 | 223.38 | 1324.91 | 1252.62 | 0.79
01.12.2013 | 11:45 | 5.12 | 4.45 | Ok | 59.99 | 807 | 174 | 1708 | 1060 | 905.42 | 3000 | 31.7 | 51.3 | 280.95 | 223.38 | 1324.99 | 1252.7 | 1.13
01.12.2013 | 11:50 | 5.01 | 5.83 | Ok | 59.99 | 504 | 174 | 1378 | 1405 | 905.53 | 3000 | 29 | 49 | 280.55 | 227.25 | 1325.07 | 1252.79 | 0.88
01.12.2013 | 11:55 | 3.93 | 4.57 | Ok | 60.01 | 690 | 174 | 1325 | 1108 | 905.62 | 3000 | 29.3 | 46.6 | 282.14 | 227.4 | 1325.16 | 1252.87 | 0.66
01.12.2013 | 12:00 | 2.6 | 3.03 | Ok | 60.01 | 515 | 174 | 1039 | 742 | 905.69 | 3000 | 28.7 | 44.7 | 286.34 | 226.72 | 1325.24 | 1252.95 | 1.1
01.12.2013 | 12:05 | 4.11 | 4.85 | Ok | 60.01 | 335 | 174 | 687 | 1176 | 905.76 | 3000 | 28.4 | 42.6 | 286.34 | 227.94 | 1325.32 | 1253.04 | 0.68
01.12.2013 | 12:10 | 6.5 | 7.88 | Ok | 60.01 | 533 | 174 | 687 | 1917 | 905.9 | 3000 | 27.8 | 40.3 | 294.33 | 230.06 | 1325.41 | 1253.12 | 0.7
01.12.2013 | 12:15 | 4.04 | 4.63 | Ok | 60.01 | 1088 | 174 | 1814 | 1121 | 906.01 | 3000 | 29.9 | 43.9 | 277.83 | 227.97 | 1325.49 | 1253.2 | 0.85
01.12.2013 | 12:20 | 5.9 | 6.96 | Ok | 60.01 | 541 | 174 | 1054 | 1687 | 906.12 | 3000 | 29.6 | 48 | 285 | 229.23 | 1325.57 | 1253.29 | 0.84
01.12.2013 | 12:25 | 4.01 | 4.55 | Ok | 60.01 | 885 | 174 | 1054 | 1099 | 906.23 | 3000 | 29.4 | 47.1 | 274.63 | 227.63 | 1325.66 | 1253.37 | 0.72
01.12.2013 | 12:30 | 3.26 | 3.78 | Ok | 59.99 | 551 | 174 | 1036 | 920 | 906.31 | 3000 | 29.7 | 48.8 | 282.42 | 227.35 | 1325.74 | 1253.45 | 0.69
01.12.2013 | 12:35 | 3.01 | 3.55 | Ok | 60 | 417 | 174 | 860 | 867 | 906.37 | 3000 | 27.5 | 44.4 | 288.51 | 227.48 | 1325.82 | 1253.54 | 0.95
01.12.2013 | 12:40 | 3.49 | 4.21 | Ok | 60 | 384 | 174 | 807 | 1022 | 906.45 | 3000 | 26.8 | 40.3 | 293 | 227.88 | 1325.91 | 1253.62 | 1.1
01.12.2013 | 12:45 | 5.17 | 6.17 | Ok | 59.98 | 455 | 174 | 959 | 1497 | 906.55 | 3000 | 27.1 | 38.5 | 289.55 | 229.01 | 1325.99 | 1253.7 | 0.73
01.12.2013 | 12:50 | 3.28 | 3.83 | Ok | 59.99 | 710 | 174 | 1414 | 934 | 906.64 | 3000 | 27.8 | 39.5 | 285.16 | 227.54 | 1326.07 | 1253.79 | 1.16
01.12.2013 | 12:55 | 3.87 | 4.54 | Ok | 59.99 | 421 | 174 | 872 | 1104 | 906.73 | 3000 | 27.2 | 40.7 | 285.17 | 227.99 | 1326.16 | 1253.87 | 0.74
01.12.2013 | 13:00 | 3.45 | 4.1 | Ok | 59.99 | 496 | 174 | 1034 | 1000 | 906.8 | 3000 | 27.4 | 39.6 | 290 | 228.05 | 1326.24 | 1253.95 | 0.62
01.12.2013 | 13:05 | 4.7 | 5.63 | Ok | 59.99 | 438 | 174 | 936 | 1367 | 906.9 | 3000 | 26.9 | 38.7 | 291.19 | 228.9 | 1326.32 | 1254.04 | 0.84
01.12.2013 | 13:10 | 3.44 | 4.18 | Ok | 59.97 | 609 | 174 | 1288 | 1016 | 906.99 | 3000 | 25.3 | 35.4 | 296.02 | 228.15 | 1326.41 | 1254.12 | 0.76
01.12.2013 | 13:15 | 3.1 | 3.79 | Ok | 59.99 | 434 | 174 | 953 | 922 | 907.07 | 3000 | 23.3 | 31.3 | 297.9 | 227.94 | 1326.49 | 1254.2 | 0.71
01.12.2013 | 13:20 | 2.95 | 3.66 | Ok | 60.01 | 396 | 174 | 863 | 890 | 907.13 | 3000 | 23.2 | 29.3 | 302.59 | 228 | 1326.57 | 1254.29 | 0.99
01.12.2013 | 13:25 | 4.98 | 6.1 | Ok | 59.99 | 377 | 174 | 836 | 1486 | 907.23 | 3000 | 24.1 | 28.1 | 298.9 | 229.93 | 1326.66 | 1254.37 | 0.39
01.12.2013 | 13:30 | 5.15 | 6.25 | Ok | 60.01 | 652 | 174 | 1403 | 1524 | 907.36 | 3000 | 25 | 29.7 | 295.92 | 230.19 | 1326.74 | 1254.45 | 0.58
01.12.2013 | 13:35 | 4.81 | 5.74 | Ok | 60.01 | 681 | 174 | 1439 | 1400 | 907.47 | 3000 | 26.3 | 31.5 | 291.2 | 229.82 | 1326.82 | 1254.54 | 0.66
01.12.2013 | 13:40 | 4.14 | 4.9 | Ok | 60.01 | 632 | 174 | 1319 | 1199 | 907.57 | 3000 | 26.5 | 32 | 289.53 | 229.61 | 1326.91 | 1254.62 | 0.59
01.12.2013 | 13:45 | 2.58 | 3.03 | Ok | 60.02 | 542 | 174 | 1125 | 746 | 907.64 | 3000 | 25.8 | 30.9 | 289.36 | 228.09 | 1326.99 | 1254.7 | 1.05
01.12.2013 | 13:50 | 1.98 | 2.31 | Ok | 60 | 332 | 174 | 690 | 575 | 907.69 | 3000 | 25.2 | 30.9 | 290.54 | 227.68 | 1327.07 | 1254.79 | 0.3
01.12.2013 | 13:55 | 2.6 | 3.11 | Ok | 59.98 | 249 | 174 | 525 | 762 | 907.74 | 3000 | 24.2 | 30 | 293.54 | 228.14 | 1327.16 | 1254.87 | 0.78
01.12.2013 | 14:00 | 2.19 | 2.58 | Ok | 59.97 | 333 | 174 | 709 | 638 | 907.8 | 3000 | 24.9 | 29.5 | 291.06 | 227.92 | 1327.24 | 1254.95 | 0.22
01.12.2013 | 14:05 | 1.52 | 1.79 | Ok | 59.98 | 279 | 174 | 588 | 444 | 907.83 | 3000 | 25.3 | 30.7 | 293.51 | 227.5 | 1327.32 | 1255.04 | 0.24
01.12.2013 | 14:10 | 1.83 | 2.18 | Ok | 59.99 | 193 | 174 | 406 | 542 | 907.87 | 3000 | 24.2 | 30.2 | 296.2 | 227.66 | 1327.41 | 1255.12 | 0.53
01.12.2013 | 14:15 | 2.02 | 2.43 | Ok | 59.99 | 234 | 174 | 497 | 598 | 907.92 | 3000 | 24.3 | 28.9 | 296.76 | 227.86 | 1327.49 | 1255.2 | 0.52
01.12.2013 | 14:20 | 2.07 | 2.43 | Ok | 59.98 | 264 | 174 | 553 | 602 | 907.96 | 3000 | 24.7 | 29.3 | 291.9 | 227.61 | 1327.57 | 1255.29 | 0.7
01.12.2013 | 14:25 | 1.57 | 1.76 | Ok | 59.99 | 267 | 174 | 553 | 446 | 908 | 3000 | 25.4 | 30.3 | 285.17 | 227.31 | 1327.66 | 1255.37 | 0.22
01.12.2013 | 14:30 | 1.66 | 2 | Ok | 59.99 | 192 | 174 | 399 | 499 | 908.03 | 3000 | 24.9 | 30.5 | 298.65 | 227.67 | 1327.74 | 1255.45 | 0.3
01.12.2013 | 14:35 | 4.35 | 5.33 | Ok | 59.99 | 201 | 174 | 454 | 1297 | 908.11 | 3000 | 24.6 | 28.9 | 299.47 | 229.59 | 1327.82 | 1255.54 | 0.09
01.12.2013 | 14:40 | 4.6 | 5.45 | Ok | 59.99 | 577 | 174 | 1224 | 1329 | 908.22 | 3000 | 26.7 | 29.4 | 289.36 | 229.83 | 1327.91 | 1255.62 | 0.09
01.12.2013 | 14:45 | 5.03 | 5.88 | Ok | 60 | 607 | 174 | 1253 | 1435 | 908.33 | 3000 | 27.6 | 35 | 285.53 | 230.24 | 1327.99 | 1255.7 | 0.52
01.12.2013 | 14:50 | 4.47 | 5.2 | Ok | 59.99 | 667 | 174 | 1354 | 1269 | 908.43 | 3000 | 27.8 | 38.7 | 284 | 229.95 | 1328.07 | 1255.79 | 0.7
01.12.2013 | 14:55 | 3.5 | 4.05 | Ok | 59.99 | 591 | 174 | 1196 | 991 | 908.52 | 3000 | 29 | 41 | 283.5 | 229.1 | 1328.16 | 1255.87 | 0.44
01.12.2013 | 15:00 | 3.5 | 4.05 | Ok | 59.99 | 457 | 174 | 928 | 991 | 908.59 | 3000 | 27.7 | 40.6 | 283.5 | 229.1 | 1328.24 | 1255.95 | 0.69
01.12.2013 | 15:05 | 4.05 | 4.72 | Ok | 59.99 | 382 | 174 | 928 | 1153 | 908.67 | 3000 | 27.1 | 38.5 | 285.17 | 229.37 | 1328.32 | 1256.04 | 0.36
01.12.2013 | 15:10 | 4.05 | 2 | Ok | 59.99 | 532 | 174 | 784 | 507 | 908.73 | 3000 | 28.2 | 38.6 | 285.17 | 229.37 | 1328.41 | 1256.12 | 0.34
01.12.2013 | 15:15 | 1.79 | 1.71 | Ok | 59.99 | 221 | 174 | 1082 | 437 | 908.76 | 3000 | 27.1 | 38.2 | 284.64 | 227.91 | 1328.49 | 1256.2 | 0.55
01.12.2013 | 15:20 | 1.51 | 1.71 | Ok | 59.99 | 189 | 174 | 457 | 437 | 908.8 | 3000 | 26.1 | 34.8 | 290.53 | 227.96 | 1328.57 | 1256.29 | 0.6
01.12.2013 | 15:25 | 2.21 | 2.57 | Ok | 60 | 285 | 174 | 389 | 640 | 908.85 | 3000 | 25.7 | 33.2 | 289.36 | 228.36 | 1328.66 | 1256.37 | 0.61
01.12.2013 | 15:30 | 2.21 | 2.57 | Ok | 59.99 | 281 | 174 | 593 | 872 | 908.91 | 3000 | 25.7 | 32.9 | 289.36 | 228.36 | 1328.74 | 1256.45 | 0.55
01.12.2013 | 15:35 | 3 | 1.95 | Ok | 59.98 | 391 | 174 | 587 | 494 | 908.97 | 3000 | 26.8 | 33.3 | 290.86 | 229.02 | 1328.82 | 1256.54 | 0.16
01.12.2013 | 15:40 | 1.74 | 1.95 | Ok | 59.99 | 219 | 174 | 812 | 195 | 908.98 | 3000 | 26.5 | 34.6 | 284.22 | 228.2 | 1328.91 | 1256.62 | 0.68
01.12.2013 | 15:45 | 0.69 | 0.92 | Ok | 59.99 | 75 | 174 | 446 | 252 | 909 | 3000 | 24 | 31 | 284.25 | 227.66 | 1328.99 | 1256.7 | 0.45
01.12.2013 | 15:50 | 0.83 | 1.72 | Ok | 60 | 103 | 174 | 151 | 435 | 909.02 | 3000 | 22.6 | 26.1 | 305.24 | 227.7 | 1329.07 | 1256.79 | 0.32
01.12.2013 | 15:55 | 1.82 | 2.21 | Ok | 59.99 | 177 | 174 | 210 | 549 | 909.07 | 3000 | 22.4 | 24.3 | 302.22 | 228.48 | 1329.16 | 1256.87 | 0.28
01.12.2013 | 16:00 | 1.81 | 2.24 | Ok | 59.99 | 230 | 174 | 504 | 554 | 909.11 | 3000 | 23.4 | 24.6 | 305.94 | 228.57 | 1329.24 | 1256.95 | 0.23
01.12.2013 | 16:05 | 2.44 | 3.04 | Ok | 59.99 | 228 | 174 | 504 | 744 | 909.16 | 3000 | 24 | 25 | 305.3 | 229.11 | 1329.32 | 1257.04 | 0.49
01.12.2013 | 16:10 | 2.82 | 3.48 | Ok | 59.99 | 308 | 174 | 695 | 851 | 909.22 | 3000 | 24.5 | 25.4 | 301.91 | 229.43 | 1329.41 | 1257.12 | 0.58
01.12.2013 | 16:15 | 2.66 | 3.23 | Ok | 59.99 | 363 | 174 | 798 | 792 | 909.29 | 3000 | 25.2 | 26.5 | 298.41 | 229.24 | 1329.49 | 1257.2 | 0.46
01.12.2013 | 16:20 | 3.47 | 4.22 | Ok | 59.99 | 342 | 174 | 740 | 1033 | 909.35 | 3000 | 25.8 | 27.2 | 297.76 | 229.9 | 1329.57 | 1257.29 | 0.34
01.12.2013 | 16:25 | 4.89 | 5.95 | Ok | 59.99 | 444 | 174 | 969 | 1455 | 909.46 | 3000 | 25.9 | 27.8 | 297.65 | 230.89 | 1329.66 | 1257.37 | 0.55
01.12.2013 | 16:30 | 4.79 | 5.72 | Ok | 59.99 | 661 | 174 | 969 | 1399 | 909.58 | 3000 | 27.8 | 33 | 291.98 | 230.77 | 1329.74 | 1257.45 | 0.88
01.12.2013 | 16:35 | 3.81 | 4.42 | Ok | 59.99 | 657 | 174 | 1320 | 1084 | 909.67 | 3000 | 28.7 | 38.8 | 285.17 | 229.74 | 1329.82 | 1257.54 | 0.56
01.12.2013 | 16:40 | 3.77 | 4.4 | Ok | 59.97 | 487 | 174 | 1016 | 1078 | 909.75 | 3000 | 28.2 | 40.6 | 286.18 | 229.77 | 1329.91 | 1257.62 | 0.64
01.12.2013 | 16:45 | 3.64 | 4.22 | Ok | 59.96 | 475 | 174 | 1016 | 1037 | 909.83 | 3000 | 27.6 | 39.3 | 285.17 | 229.76 | 1329.99 | 1257.7 | 0.52
01.12.2013 | 16:50 | 3.69 | 4.29 | Ok | 59.99 | 460 | 174 | 970 | 1053 | 909.92 | 3000 | 27.3 | 38.4 | 285.17 | 229.73 | 1330.07 | 1257.79 | 0.58
01.12.2013 | 16:55 | 3.57 | 4.18 | Ok | 60 | 469 | 174 | 986 | 1026 | 910 | 3000 | 27.9 | 38.9 | 287.82 | 229.62 | 1330.16 | 1257.87 | 0.61
01.12.2013 | 17:00 | 3.22 | 3.78 | Ok | 60 | 447 | 174 | 959 | 930 | 910.07 | 3000 | 26.4 | 38.1 | 289.36 | 229.38 | 1330.24 | 1257.95 | 1.03
01.12.2013 | 17:05 | 3.18 | 3.69 | Ok | 60 | 405 | 174 | 867 | 910 | 910.15 | 3000 | 27.2 | 37.1 | 286.88 | 229.32 | 1330.32 | 1258.04 | 0.46
01.12.2013 | 17:10 | 2.11 | 2.42 | Ok | 60 | 398 | 174 | 847 | 605 | 910.2 | 3000 | 26.9 | 37.2 | 287.66 | 228.49 | 1330.41 | 1258.12 | 0.73
01.12.2013 | 17:15 | 2.06 | 2.39 | Ok | 60 | 263 | 174 | 553 | 596 | 910.24 | 3000 | 26.6 | 36.2 | 289.36 | 228.5 | 1330.49 | 1258.2 | 0.25
01.12.2013 | 17:20 | 2.01 | 2.32 | Ok | 60 | 261 | 174 | 545 | 579 | 910.29 | 3000 | 26.1 | 34.5 | 289.36 | 228.31 | 1330.57 | 1258.29 | 0.41
01.12.2013 | 17:25 | 1.75 | 2.01 | Ok | 60 | 249 | 174 | 528 | 504 | 910.33 | 3000 | 26 | 33.5 | 288.69 | 227.88 | 1330.66 | 1258.37 | 0.66
01.12.2013 | 17:30 | 1.3 | 1.45 | Ok | 60 | 217 | 174 | 456 | 378 | 910.36 | 3000 | 25.5 | 32.4 | 290.87 | 227.6 | 1330.74 | 1258.45 | 0.46
01.12.2013 | 17:35 | 1.36 | 1.59 | Ok | 60 | 159 | 174 | 330 | 406 | 910.39 | 3000 | 24.7 | 31 | 299.74 | 227.74 | 1330.82 | 1258.54 | 0.83
01.12.2013 | 17:40 | 1.37 | 1.57 | Ok | 60 | 175 | 174 | 361 | 404 | 910.42 | 3000 | 24.7 | 29.7 | 295.22 | 227.04 | 1330.91 | 1258.62 | 0.18
01.12.2013 | 17:45 | 1.31 | 1.52 | Ok | 60 | 170 | 174 | 356 | 387 | 910.45 | 3000 | 24.6 | 29.1 | 296.17 | 225.92 | 1330.99 | 1258.7 | 0.5
01.12.2013 | 17:50 | 1.25 | 1.43 | Ok | 59.99 | 163 | 174 | 342 | 368 | 910.48 | 3000 | 24.5 | 28.6 | 295.28 | 225.35 | 1331.07 | 1258.79 | 0.43
01.12.2013 | 17:55 | 1.26 | 1.41 | Ok | 59.99 | 154 | 174 | 322 | 367 | 910.5 | 3000 | 24.4 | 28.3 | 292.71 | 225.6 | 1331.16 | 1258.87 | 0.41
01.12.2013 | 18:00 | 1.26 | 0.91 | Ok | 60 | 153 | 174 | 318 | 249 | 910.52 | 3000 | 24.3 | 27.8 | 292.71 | 225.6 | 1331.24 | 1258.95 | 0.49
01.12.2013 | 18:05 | 0.63 | 0.61 | Ok | 60 | 103 | 174 | 318 | 180 | 910.54 | 3000 | 23.8 | 27 | 284.57 | 225.28 | 1331.32 | 1259.04 | 0.79
01.12.2013 | 18:10 | 0.46 | 0.35 | Ok | 59.99 | 71 | 174 | 137 | 106 | 910.54 | 3000 | 23.6 | 26.1 | 231.11 | 225.35 | 1331.41 | 1259.12 | 0.48
01.12.2013 | 18:15 | 0.46 | 0.62 | Ok | 59.99 | 47 | 174 | 78 | 181 | 910.55 | 3000 | 23.4 | 25.2 | 231.11 | 225.35 | 1331.49 | 1259.2 | 0.54
01.12.2013 | 18:20 | 0.65 | 1.68 | Ok | 59.99 | 70 | 174 | 78 | 422 | 910.58 | 3000 | 23.4 | 24.6 | 274.74 | 225.52 | 1331.57 | 1259.29 | 0.49
01.12.2013 | 18:25 | 1.41 | 1.68 | Ok | 60 | 172 | 174 | 140 | 504 | 910.61 | 3000 | 23.9 | 25 | 299.3 | 226.61 | 1331.66 | 1259.37 | 0.63
01.12.2013 | 18:30 | 1.65 | 1.94 | Ok | 60 | 205 | 174 | 381 | 483 | 910.65 | 3000 | 24.7 | 26.6 | 293.07 | 226.88 | 1331.74 | 1259.45 | 0.44
01.12.2013 | 18:35 | 1.65 | 1.89 | Ok | 60.01 | 191 | 174 | 440 | 477 | 910.69 | 3000 | 25.4 | 28 | 293.07 | 227.21 | 1331.82 | 1259.54 | 0.3
01.12.2013 | 18:40 | 1.64 | 1.8 | Ok | 60.01 | 191 | 174 | 440 | 453 | 910.72 | 3000 | 24.9 | 28.4 | 290.83 | 226.99 | 1331.91 | 1259.62 | 0.7
01.12.2013 | 18:45 | 1.15 | 1.26 | Ok | 60.01 | 174 | 174 | 429 | 328 | 910.75 | 3000 | 25.7 | 28.6 | 285.63 | 226.32 | 1331.99 | 1259.7 | 0.46
01.12.2013 | 18:50 | 1.01 | 1.11 | Ok | 59.98 | 118 | 174 | 285 | 289 | 910.77 | 3000 | 25.1 | 28.4 | 285.63 | 226.76 | 1332.07 | 1259.79 | 0.52
01.12.2013 | 18:55 | 1.01 | 0.84 | Ok | 59.98 | 115 | 174 | 285 | 236 | 910.79 | 3000 | 24.4 | 27.8 | 285.4 | 226.76 | 1332.16 | 1259.87 | 0.33
01.12.2013 | 19:00 | 0.45 | 0.38 | Ok | 59.99 | 91 | 174 | 250 | 124 | 910.8 | 3000 | 23.9 | 26.9 | 279.32 | 227.36 | 1332.24 | 1259.95 | 0.4
01.12.2013 | 19:05 | 0.45 | 0.33 | Ok | 60.02 | 43 | 174 | 86 | 119 | 910.81 | 3000 | 23.4 | 25.9 | 279.32 | 227.36 | 1332.32 | 1260.04 | 0.17
01.12.2013 | 19:10 | 0.45 | 0.37 | Ok | 60.02 | 41 | 174 | 86 | 128 | 910.81 | 3000 | 22.9 | 24.8 | 279.32 | 227.5 | 1332.41 | 1260.12 | 0.62
01.12.2013 | 19:15 | 0.29 | 0.16 | Ok | 60 | 42 | 174 | 83 | 76 | 910.82 | 3000 | 22.8 | 24.1 | 266.08 | 227.07 | 1332.49 | 1260.2 | 0.46
01.12.2013 | 19:20 | 0.27 | 0.14 | Ok | 59.99 | 19 | 174 | 35 | 71 | 910.82 | 3000 | 22.6 | 23.5 | 262.6 | 226.83 | 1332.57 | 1260.29 | 0.24
01.12.2013 | 19:25 | 0.14 | 0.06 | Ok | 59.99 | 18 | 174 | 31 | 31 | 910.82 | 3000 | 22.6 | 23 | 238.56 | 226.45 | 1332.66 | 1260.37 | 0.12
01.12.2013 | 19:30 | 0 | 0 | Ok | 59.99 | 11 | 174 | 13 | 0 | 910.82 | 3000 | 22.5 | 22.7 | 295.08 | 226.14 | 1332.74 | 1260.39 | 0.35
01.12.2013 | 19:35 | 0 | 0 | Ok | 59.97 | 7 | 174 | 0 | 0 | 910.82 | 3000 | 22.4 | 22.3 | 272.87 | 226.13 | 1332.82 | 1260.39 | 0.27
01.12.2013 | 19:40 | 0 | 0 | Ok | 60.03 | 3 | 174 | 0 | 0 | 910.82 | 3000 | 22.3 | 22 | 259.71 | 225.71 | 1332.91 | 1260.39 | 0.38
01.12.2013 | 19:45 | 0 | 0 | Ok | 60.01 | 2 | 174 | 0 | 0 | 910.82 | 0 | 22.2 | 21.8 | 0 | 0 | 1332.68 | 1260.39 | 0.41
01.12.2013 | 19:50 | 0 | 0 | Ok | 0 | 0 | 174 | 0 | 0 | 910.82 | 0 | 22 | 21.5 | 0 | 0 | 1332.68 | 1260.39 | 0.56
01.12.2013 | 19:55 | 0 | 0 | Ok | 0 | 0 | 174 | 0 | 0 | 910.82 | 0 | 21.9 | 21 | 0 | 0 | 1332.68 | 1260.39 | 0.23
01.12.2013 | 20:00 | 0 | 0 | Ok | 0 | 0 | 174 | 0 | 0 | 910.82 | 0 | 21.8 | 20.7 | 0 | 0 | 1332.68 | 1260.39 | 0.19
01.12.2013 | 20:05 | 0 | 0 | Ok | 0 | 0 | 174 | 0 | 0 | 910.82 | 0 | 21.9 | 20.6 | 0 | 0 | 1332.68 | 1260.39 | 0.15
01.12.2013 | 20:10 | 0 | 0 | Ok | 0 | 0 | 174 | 0 | 0 | 910.82 | 0 | 21.9 | 20.7 | 0 | 0 | 1332.68 | 1260.39 | 0.06
01.12.2013 | 20:15 | 0 | 0 | Ok | 0 | 0 | 174 | 0 | 0 | 910.82 | 0 | 21.9 | 20.8 | 0 | 0 | 1332.68 | 1260.39 | 0.45
01.12.2013 | 20:20 | 0 | 0 | Ok | 0 | 0 | 174 | 0 | 0 | 910.82 | 0 | 22 | 20.9 | 0 | 0 | 1332.68 | 1260.39 | 0.56
01.12.2013 | 20:25 | 0 | 0 | Ok | 0 | 0 | 174 | 0 | 0 | 910.82 | 0 | 21.9 | 20.9 | 0 | 0 | 1332.68 | 1260.39 | 0.34
01.12.2013 | 20:30 | 0 | 0 | Ok | 0 | 0 | 174 | 0 | 0 | 910.82 | 0 | 21.9 | 20.9 | 0 | 0 | 1332.68 | 1260.39 | 0.35
01.12.2013 | 20:35 | 0 | 0 | Ok | 0 | 0 | 174 | 0 | 0 | 910.82 | 0 | 21.9 | 20.9 | 0 | 0 | 1332.68 | 1260.39 | 0.25
01.12.2013 | 20:40 | 0 | 0 | Ok | 0 | 0 | 174 | 0 | 0 | 910.82 | 0 | 21.9 | 20.9 | 0 | 0 | 1332.68 | 1260.39 | 0.26
01.12.2013 | 20:45 | 0 | 0 | Ok | 0 | 0 | 174 | 0 | 0 | 910.82 | 0 | 21.9 | 20.9 | 0 | 0 | 1332.68 | 1260.39 | 0.08
01.12.2013 | 20:50 | 0 | 0 | Ok | 0 | 0 | 174 | 0 | 0 | 910.82 | 0 | 21.8 | 20.8 | 0 | 0 | 1332.68 | 1260.39 | 0.24
01.12.2013 | 20:55 | 0 | 0 | Ok | 0 | 0 | 174 | 0 | 0 | 910.82 | 0 | 21.8 | 20.7 | 0 | 0 | 1332.68 | 1260.39 | 0.04
01.12.2013 | 21:00 | 0 | 0 | Ok | 0 | 0 | 174 | 0 | 0 | 910.82 | 0 | 21.8 | 20.7 | 0 | 0 | 1332.68 | 1260.39 | 0.11
01.12.2013 | 21:05 | 0 | 0 | Ok | 0 | 0 | 174 | 0 | 0 | 910.82 | 0 | 21.7 | 20.7 | 0 | 0 | 1332.68 | 1260.39 | 0.48
01.12.2013 | 21:10 | 0 | 0 | Ok | 0 | 0 | 174 | 0 | 0 | 910.82 | 0 | 21.7 | 20.7 | 0 | 0 | 1332.68 | 1260.39 | 0.17
01.12.2013 | 21:15 | 0 | 0 | Ok | 0 | 0 | 174 | 0 | 0 | 910.82 | 0 | 21.8 | 20.7 | 0 | 0 | 1332.68 | 1260.39 | 0.04
01.12.2013 | 21:20 | 0 | 0 | Ok | 0 | 0 | 174 | 0 | 0 | 910.82 | 0 | 21.8 | 20.7 | 0 | 0 | 1332.68 | 1260.39 | 0.09
01.12.2013 | 21:25 | 0 | 0 | Ok | 0 | 0 | 174 | 0 | 0 | 910.82 | 0 | 21.8 | 20.7 | 0 | 0 | 1332.68 | 1260.39 | 0.07
01.12.2013 | 21:30 | 0 | 0 | Ok | 0 | 0 | 174 | 0 | 0 | 910.82 | 0 | 21.8 | 20.7 | 0 | 0 | 1332.68 | 1260.39 | 0.11
01.12.2013 | 21:35 | 0 | 0 | Ok | 0 | 0 | 174 | 0 | 0 | 910.82 | 0 | 21.8 | 20.7 | 0 | 0 | 1332.68 | 1260.39 | 0.01
01.12.2013 | 21:40 | 0 | 0 | Ok | 0 | 0 | 174 | 0 | 0 | 910.82 | 0 | 21.7 | 20.6 | 0 | 0 | 1332.68 | 1260.39 | 0.1
01.12.2013 | 21:45 | 0 | 0 | Ok | 0 | 0 | 174 | 0 | 0 | 910.82 | 0 | 21.8 | 20.6 | 0 | 0 | 1332.68 | 1260.39 | 0.29
01.12.2013 | 21:50 | 0 | 0 | Ok | 0 | 0 | 174 | 0 | 0 | 910.82 | 0 | 21.7 | 20.6 | 0 | 0 | 1332.68 | 1260.39 | 0.04
01.12.2013 | 21:55 | 0 | 0 | Ok | 0 | 0 | 174 | 0 | 0 | 910.82 | 0 | 21.5 | 20.4 | 0 | 0 | 1332.68 | 1260.39 | 0.01
01.12.2013 | 22:00 | 0 | 0 | Ok | 0 | 0 | 174 | 0 | 0 | 910.82 | 0 | 21.5 | 20.2 | 0 | 0 | 1332.68 | 1260.39 | 0.07
01.12.2013 | 22:05 | 0 | 0 | Ok | 0 | 0 | 174 | 0 | 0 | 910.82 | 0 | 21.4 | 20 | 0 | 0 | 1332.68 | 1260.39 | 0.06
01.12.2013 | 22:10 | 0 | 0 | Ok | 0 | 0 | 174 | 0 | 0 | 910.82 | 0 | 21.5 | 19.8 | 0 | 0 | 1332.68 | 1260.39 | 0.01
01.12.2013 | 22:15 | 0 | 0 | Ok | 0 | 0 | 174 | 0 | 0 | 910.82 | 0 | 21.4 | 19.6 | 0 | 0 | 1332.68 | 1260.39 | 0.07
01.12.2013 | 22:20 | 0 | 0 | Ok | 0 | 0 | 174 | 0 | 0 | 910.82 | 0 | 21.4 | 19.7 | 0 | 0 | 1332.68 | 1260.39 | 0.02
01.12.2013 | 22:25 | 0 | 0 | Ok | 0 | 0 | 174 | 0 | 0 | 910.82 | 0 | 21.5 | 19.6 | 0 | 0 | 1332.68 | 1260.39 | 0.12
01.12.2013 | 22:30 | 0 | 0 | Ok | 0 | 0 | 174 | 0 | 0 | 910.82 | 0 | 21.6 | 19.6 | 0 | 0 | 1332.68 | 1260.39 | 0.28
01.12.2013 | 22:35 | 0 | 0 | Ok | 0 | 0 | 174 | 0 | 0 | 910.82 | 0 | 21.8 | 20 | 0 | 0 | 1332.68 | 1260.39 | 0.16
01.12.2013 | 22:40 | 0 | 0 | Ok | 0 | 0 | 174 | 0 | 0 | 910.82 | 0 | 21.8 | 20.4 | 0 | 0 | 1332.68 | 1260.39 | 0.22
01.12.2013 | 22:45 | 0 | 0 | Ok | 0 | 0 | 174 | 0 | 0 | 910.82 | 0 | 21.9 | 20.6 | 0 | 0 | 1332.68 | 1260.39 | 0.16
01.12.2013 | 22:50 | 0 | 0 | Ok | 0 | 0 | 174 | 0 | 0 | 910.82 | 0 | 21.9 | 20.7 | 0 | 0 | 1332.68 | 1260.39 | 0.12
01.12.2013 | 22:55 | 0 | 0 | Ok | 0 | 0 | 174 | 0 | 0 | 910.82 | 0 | 21.9 | 20.8 | 0 | 0 | 1332.68 | 1260.39 | 0.04
01.12.2013 | 23:00 | 0 | 0 | Ok | 0 | 0 | 174 | 0 | 0 | 910.82 | 0 | 21.9 | 20.8 | 0 | 0 | 1332.68 | 1260.39 | 0.07
01.12.2013 | 23:05 | 0 | 0 | Ok | 0 | 0 | 174 | 0 | 0 | 910.82 | 0 | 21.8 | 20.7 | 0 | 0 | 1332.68 | 1260.39 | 0.04
01.12.2013 | 23:10 | 0 | 0 | Ok | 0 | 0 | 174 | 0 | 0 | 910.82 | 0 | 21.7 | 20.6 | 0 | 0 | 1332.68 | 1260.39 | 0.06
01.12.2013 | 23:15 | 0 | 0 | Ok | 0 | 0 | 174 | 0 | 0 | 910.82 | 0 | 21.7 | 20.4 | 0 | 0 | 1332.68 | 1260.39 | 0
01.12.2013 | 23:20 | 0 | 0 | Ok | 0 | 0 | 174 | 0 | 0 | 910.82 | 0 | 21.7 | 20.5 | 0 | 0 | 1332.68 | 1260.39 | 0.03
01.12.2013 | 23:25 | 0 | 0 | Ok | 0 | 0 | 174 | 0 | 0 | 910.82 | 0 | 21.8 | 20.6 | 0 | 0 | 1332.68 | 1260.39 | 0.09
01.12.2013 | 23:30 | 0 | 0 | Ok | 0 | 0 | 174 | 0 | 0 | 910.82 | 0 | 21.8 | 20.7 | 0 | 0 | 1332.68 | 1260.39 | 0
01.12.2013 | 23:35 | 0 | 0 | Ok | 0 | 0 | 174 | 0 | 0 | 910.82 | 0 | 21.8 | 20.7 | 0 | 0 | 1332.68 | 1260.39 | 0.08
01.12.2013 | 23:40 | 0 | 0 | Ok | 0 | 0 | 174 | 0 | 0 | 910.82 | 0 | 21.8 | 20.7 | 0 | 0 | 1332.68 | 1260.39 | 0.01
01.12.2013 | 23:45 | 0 | 0 | Ok | 0 | 0 | 174 | 0 | 0 | 910.82 | 0 | 21.7 | 20.5 | 0 | 0 | 1332.68 | 1260.39 | 0.02
01.12.2013 | 23:50 | 0 | 0 | Ok | 0 | 0 | 174 | 0 | 0 | 910.82 | 0 | 21.6 | 20.3 | 0 | 0 | 1332.68 | 1260.39 | 0.11
01.12.2013 | 23:55 | 0 | 0 | Ok | 0 | 0 | 174 | 0 | 0 | 910.82 | 0 | 21.6 | 20.3 | 0 | 0 | 1332.68 | 1260.39 | 0.11
02.12.2013 | 0:00 | 0 | 0 | Ok | 0 | 0 | 174 | 0 | 0 | 910.82 | 0 | 21.6 | 20.3 | 0 | 0 | 1332.68 | 1260.39 | 0.06
02.12.2013 | 0:05 | 0 | 0 | Ok | 0 | 0 | 174 | 0 | 0 | 910.82 | 0 | 21.6 | 20.4 | 0 | 0 | 1332.68 | 1260.39 | 0.23
02.12.2013 | 0:10 | 0 | 0 | Ok | 0 | 0 | 174 | 0 | 0 | 910.82 | 0 | 21.5 | 20.4 | 0 | 0 | 1332.68 | 1260.39 | 0.18
02.12.2013 | 0:15 | 0 | 0 | Ok | 0 | 0 | 174 | 0 | 0 | 910.82 | 0 | 21.5 | 20.3 | 0 | 0 | 1332.68 | 1260.39 | 0.15
02.12.2013 | 0:20 | 0 | 0 | Ok | 0 | 0 | 174 | 0 | 0 | 910.82 | 0 | 21.5 | 20.3 | 0 | 0 | 1332.68 | 1260.39 | 0.14
02.12.2013 | 0:25 | 0 | 0 | Ok | 0 | 0 | 174 | 0 | 0 | 910.82 | 0 | 21.5 | 20.4 | 0 | 0 | 1332.68 | 1260.39 | 0.16
02.12.2013 | 0:30 | 0 | 0 | Ok | 0 | 0 | 174 | 0 | 0 | 910.82 | 0 | 21.5 | 20.4 | 0 | 0 | 1332.68 | 1260.39 | 0.2
02.12.2013 | 0:35 | 0 | 0 | Ok | 0 | 0 | 174 | 0 | 0 | 910.82 | 0 | 21.4 | 20.3 | 0 | 0 | 1332.68 | 1260.39 | 0.07
02.12.2013 | 0:40 | 0 | 0 | Ok | 0 | 0 | 174 | 0 | 0 | 910.82 | 0 | 21.4 | 20.2 | 0 | 0 | 1332.68 | 1260.39 | 0.11
02.12.2013 | 0:45 | 0 | 0 | Ok | 0 | 0 | 174 | 0 | 0 | 910.82 | 0 | 21.4 | 20.2 | 0 | 0 | 1332.68 | 1260.39 | 0.1
02.12.2013 | 0:50 | 0 | 0 | Ok | 0 | 0 | 174 | 0 | 0 | 910.82 | 0 | 21.4 | 20.3 | 0 | 0 | 1332.68 | 1260.39 | 0
02.12.2013 | 0:55 | 0 | 0 | Ok | 0 | 0 | 174 | 0 | 0 | 910.82 | 0 | 21.4 | 20.3 | 0 | 0 | 1332.68 | 1260.39 | 0.1
02.12.2013 | 1:00 | 0 | 0 | Ok | 0 | 0 | 174 | 0 | 0 | 910.82 | 0 | 21.4 | 20.3 | 0 | 0 | 1332.68 | 1260.39 | 0.04
02.12.2013 | 1:05 | 0 | 0 | Ok | 0 | 0 | 174 | 0 | 0 | 910.82 | 0 | 21.4 | 20.4 | 0 | 0 | 1332.68 | 1260.39 | 0.06
02.12.2013 | 1:10 | 0 | 0 | Ok | 0 | 0 | 174 | 0 | 0 | 910.82 | 0 | 21.4 | 20.4 | 0 | 0 | 1332.68 | 1260.39 | 0.19
02.12.2013 | 1:15 | 0 | 0 | Ok | 0 | 0 | 174 | 0 | 0 | 910.82 | 0 | 21.4 | 20.4 | 0 | 0 | 1332.68 | 1260.39 | 0.32
02.12.2013 | 1:20 | 0 | 0 | Ok | 0 | 0 | 174 | 0 | 0 | 910.82 | 0 | 21.4 | 20.4 | 0 | 0 | 1332.68 | 1260.39 | 0.15
02.12.2013 | 1:25 | 0 | 0 | Ok | 0 | 0 | 174 | 0 | 0 | 910.82 | 0 | 21.3 | 20.4 | 0 | 0 | 1332.68 | 1260.39 | 0.21
02.12.2013 | 1:30 | 0 | 0 | Ok | 0 | 0 | 174 | 0 | 0 | 910.82 | 0 | 21.3 | 20.4 | 0 | 0 | 1332.68 | 1260.39 | 0.02
02.12.2013 | 1:35 | 0 | 0 | Ok | 0 | 0 | 174 | 0 | 0 | 910.82 | 0 | 21.3 | 20.3 | 0 | 0 | 1332.68 | 1260.39 | 0.09
02.12.2013 | 1:40 | 0 | 0 | Ok | 0 | 0 | 174 | 0 | 0 | 910.82 | 0 | 21.3 | 20.3 | 0 | 0 | 1332.68 | 1260.39 | 0.02
02.12.2013 | 1:45 | 0 | 0 | Ok | 0 | 0 | 174 | 0 | 0 | 910.82 | 0 | 21.2 | 20.2 | 0 | 0 | 1332.68 | 1260.39 | 0
02.12.2013 | 1:50 | 0 | 0 | Ok | 0 | 0 | 174 | 0 | 0 | 910.82 | 0 | 21.2 | 20.2 | 0 | 0 | 1332.68 | 1260.39 | 0
02.12.2013 | 1:55 | 0 | 0 | Ok | 0 | 0 | 174 | 0 | 0 | 910.82 | 0 | 21.2 | 20.1 | 0 | 0 | 1332.68 | 1260.39 | 0.07
02.12.2013 | 2:00 | 0 | 0 | Ok | 0 | 0 | 174 | 0 | 0 | 910.82 | 0 | 21.3 | 20.1 | 0 | 0 | 1332.68 | 1260.39 | 0.09
02.12.2013 | 2:05 | 0 | 0 | Ok | 0 | 0 | 174 | 0 | 0 | 910.82 | 0 | 21.3 | 20.2 | 0 | 0 | 1332.68 | 1260.39 | 0.2
02.12.2013 | 2:10 | 0 | 0 | Ok | 0 | 0 | 174 | 0 | 0 | 910.82 | 0 | 21.3 | 20.2 | 0 | 0 | 1332.68 | 1260.39 | 0.08
02.12.2013 | 2:15 | 0 | 0 | Ok | 0 | 0 | 174 | 0 | 0 | 910.82 | 0 | 21.3 | 20.2 | 0 | 0 | 1332.68 | 1260.39 | 0.26
02.12.2013 | 2:20 | 0 | 0 | Ok | 0 | 0 | 174 | 0 | 0 | 910.82 | 0 | 21.4 | 20.3 | 0 | 0 | 1332.68 | 1260.39 | 0.12
02.12.2013 | 2:25 | 0 | 0 | Ok | 0 | 0 | 174 | 0 | 0 | 910.82 | 0 | 21.3 | 20.3 | 0 | 0 | 1332.68 | 1260.39 | 0.05
02.12.2013 | 2:30 | 0 | 0 | Ok | 0 | 0 | 174 | 0 | 0 | 910.82 | 0 | 21.4 | 20.3 | 0 | 0 | 1332.68 | 1260.39 | 0.05
02.12.2013 | 2:35 | 0 | 0 | Ok | 0 | 0 | 174 | 0 | 0 | 910.82 | 0 | 21.4 | 20.3 | 0 | 0 | 1332.68 | 1260.39 | 0.11
02.12.2013 | 2:40 | 0 | 0 | Ok | 0 | 0 | 174 | 0 | 0 | 910.82 | 0 | 21.3 | 20.3 | 0 | 0 | 1332.68 | 1260.39 | 0.06
02.12.2013 | 2:45 | 0 | 0 | Ok | 0 | 0 | 174 | 0 | 0 | 910.82 | 0 | 21.3 | 20.3 | 0 | 0 | 1332.68 | 1260.39 | 0.13
02.12.2013 | 2:50 | 0 | 0 | Ok | 0 | 0 | 174 | 0 | 0 | 910.82 | 0 | 21.3 | 20.3 | 0 | 0 | 1332.68 | 1260.39 | 0.08
02.12.2013 | 2:55 | 0 | 0 | Ok | 0 | 0 | 174 | 0 | 0 | 910.82 | 0 | 21.3 | 20.3 | 0 | 0 | 1332.68 | 1260.39 | 0
02.12.2013 | 3:00 | 0 | 0 | Ok | 0 | 0 | 174 | 0 | 0 | 910.82 | 0 | 21.3 | 20.3 | 0 | 0 | 1332.68 | 1260.39 | 0
02.12.2013 | 3:05 | 0 | 0 | Ok | 0 | 0 | 174 | 0 | 0 | 910.82 | 0 | 21.3 | 20.3 | 0 | 0 | 1332.68 | 1260.39 | 0.04
02.12.2013 | 3:10 | 0 | 0 | Ok | 0 | 0 | 174 | 0 | 0 | 910.82 | 0 | 21.3 | 20.3 | 0 | 0 | 1332.68 | 1260.39 | 0
02.12.2013 | 3:15 | 0 | 0 | Ok | 0 | 0 | 174 | 0 | 0 | 910.82 | 0 | 21.2 | 20.3 | 0 | 0 | 1332.68 | 1260.39 | 0
02.12.2013 | 3:20 | 0 | 0 | Ok | 0 | 0 | 174 | 0 | 0 | 910.82 | 0 | 21.1 | 20.2 | 0 | 0 | 1332.68 | 1260.39 | 0
02.12.2013 | 3:25 | 0 | 0 | Ok | 0 | 0 | 174 | 0 | 0 | 910.82 | 0 | 21.2 | 20.1 | 0 | 0 | 1332.68 | 1260.39 | 0
02.12.2013 | 3:30 | 0 | 0 | Ok | 0 | 0 | 174 | 0 | 0 | 910.82 | 0 | 21.2 | 20.1 | 0 | 0 | 1332.68 | 1260.39 | 0
02.12.2013 | 3:35 | 0 | 0 | Ok | 0 | 0 | 174 | 0 | 0 | 910.82 | 0 | 21.3 | 20.1 | 0 | 0 | 1332.68 | 1260.39 | 0
02.12.2013 | 3:40 | 0 | 0 | Ok | 0 | 0 | 174 | 0 | 0 | 910.82 | 0 | 21.3 | 20.1 | 0 | 0 | 1332.68 | 1260.39 | 0
02.12.2013 | 3:45 | 0 | 0 | Ok | 0 | 0 | 174 | 0 | 0 | 910.82 | 0 | 21.3 | 20.2 | 0 | 0 | 1332.68 | 1260.39 | 0
02.12.2013 | 3:50 | 0 | 0 | Ok | 0 | 0 | 174 | 0 | 0 | 910.82 | 0 | 21.4 | 20.2 | 0 | 0 | 1332.68 | 1260.39 | 0.05
02.12.2013 | 3:55 | 0 | 0 | Ok | 0 | 0 | 174 | 0 | 0 | 910.82 | 0 | 21.4 | 20.3 | 0 | 0 | 1332.68 | 1260.39 | 0
02.12.2013 | 4:00 | 0 | 0 | Ok | 0 | 0 | 174 | 0 | 0 | 910.82 | 0 | 21.3 | 20.3 | 0 | 0 | 1332.68 | 1260.39 | 0
02.12.2013 | 4:05 | 0 | 0 | Ok | 0 | 0 | 174 | 0 | 0 | 910.82 | 0 | 21.3 | 20.3 | 0 | 0 | 1332.68 | 1260.39 | 0.02
02.12.2013 | 4:10 | 0 | 0 | Ok | 0 | 0 | 174 | 0 | 0 | 910.82 | 0 | 21.3 | 20.3 | 0 | 0 | 1332.68 | 1260.39 | 0.02
02.12.2013 | 4:15 | 0 | 0 | Ok | 0 | 0 | 174 | 0 | 0 | 910.82 | 0 | 21.3 | 20.3 | 0 | 0 | 1332.68 | 1260.39 | 0.02
02.12.2013 | 4:20 | 0 | 0 | Ok | 0 | 0 | 174 | 0 | 0 | 910.82 | 0 | 21.3 | 20.3 | 0 | 0 | 1332.68 | 1260.39 | 0.3
02.12.2013 | 4:25 | 0 | 0 | Ok | 0 | 0 | 174 | 0 | 0 | 910.82 | 0 | 21.3 | 20.3 | 0 | 0 | 1332.68 | 1260.39 | 0.13
02.12.2013 | 4:30 | 0 | 0 | Ok | 0 | 0 | 174 | 0 | 0 | 910.82 | 0 | 21.3 | 20.3 | 0 | 0 | 1332.68 | 1260.39 | 0.11
02.12.2013 | 4:35 | 0 | 0 | Ok | 0 | 0 | 174 | 0 | 0 | 910.82 | 0 | 21.3 | 20.3 | 0 | 0 | 1332.68 | 1260.39 | 0
02.12.2013 | 4:40 | 0 | 0 | Ok | 0 | 0 | 174 | 0 | 0 | 910.82 | 0 | 21.3 | 20.3 | 0 | 0 | 1332.68 | 1260.39 | 0.07
02.12.2013 | 4:45 | 0 | 0 | Ok | 0 | 0 | 174 | 0 | 0 | 910.82 | 0 | 21.3 | 20.3 | 0 | 0 | 1332.68 | 1260.39 | 0.17
02.12.2013 | 4:50 | 0 | 0 | Ok | 0 | 0 | 174 | 0 | 0 | 910.82 | 0 | 21.3 | 20.3 | 0 | 0 | 1332.68 | 1260.39 | 0.03
02.12.2013 | 4:55 | 0 | 0 | Ok | 0 | 0 | 174 | 0 | 0 | 910.82 | 0 | 21.3 | 20.3 | 0 | 0 | 1332.68 | 1260.39 | 0
02.12.2013 | 5:00 | 0 | 0 | Ok | 0 | 0 | 174 | 0 | 0 | 910.82 | 0 | 21.3 | 20.3 | 0 | 0 | 1332.68 | 1260.39 | 0.08
02.12.2013 | 5:05 | 0 | 0 | Ok | 0 | 0 | 174 | 0 | 0 | 910.82 | 0 | 21.3 | 20.3 | 0 | 0 | 1332.68 | 1260.39 | 0.06
02.12.2013 | 5:10 | 0 | 0 | Ok | 0 | 0 | 174 | 0 | 0 | 910.82 | 0 | 21.3 | 20.3 | 0 | 0 | 1332.68 | 1260.39 | 0.06
02.12.2013 | 5:15 | 0 | 0 | Ok | 0 | 0 | 174 | 0 | 0 | 910.82 | 0 | 21.3 | 20.3 | 0 | 0 | 1332.68 | 1260.39 | 0
02.12.2013 | 5:20 | 0 | 0 | Ok | 0 | 0 | 174 | 0 | 0 | 910.82 | 0 | 21.2 | 20.3 | 0 | 0 | 1332.68 | 1260.39 | 0.02
02.12.2013 | 5:25 | 0 | 0 | Ok | 0 | 0 | 174 | 0 | 0 | 910.82 | 0 | 21.2 | 20.3 | 0 | 0 | 1332.68 | 1260.39 | 0.07
02.12.2013 | 5:30 | 0 | 0 | Ok | 0 | 0 | 174 | 0 | 0 | 910.82 | 0 | 21.2 | 20.2 | 0 | 0 | 1332.68 | 1260.39 | 0.09
02.12.2013 | 5:35 | 0 | 0 | Ok | 0 | 0 | 174 | 0 | 0 | 910.82 | 0 | 21.2 | 20.2 | 0 | 0 | 1332.68 | 1260.39 | 0.01
02.12.2013 | 5:40 | 0 | 0 | Ok | 0 | 0 | 174 | 0 | 0 | 910.82 | 0 | 21.3 | 20.2 | 0 | 0 | 1332.68 | 1260.39 | 0
02.12.2013 | 5:45 | 0 | 0 | Ok | 0 | 0 | 174 | 0 | 0 | 910.82 | 0 | 21.3 | 20.2 | 0 | 0 | 1332.68 | 1260.39 | 0
02.12.2013 | 5:50 | 0 | 0 | Ok | 0 | 0 | 174 | 0 | 0 | 910.82 | 0 | 21.2 | 20.2 | 0 | 0 | 1332.68 | 1260.39 | 0.02
02.12.2013 | 5:55 | 0 | 0 | Ok | 0 | 0 | 174 | 0 | 0 | 910.82 | 0 | 21.2 | 20.2 | 0 | 0 | 1332.68 | 1260.39 | 0
02.12.2013 | 6:00 | 0 | 0 | Ok | 0 | 0 | 174 | 0 | 0 | 910.82 | 0 | 21.2 | 20.2 | 0 | 0 | 1332.68 | 1260.39 | 0.01
02.12.2013 | 6:05 | 0 | 0 | Ok | 0 | 0 | 174 | 0 | 0 | 910.82 | 0 | 21.2 | 20.2 | 0 | 0 | 1332.68 | 1260.39 | 0.1
02.12.2013 | 6:10 | 0 | 0 | Ok | 0 | 0 | 174 | 0 | 0 | 910.82 | 0 | 21.2 | 20.2 | 0 | 0 | 1332.68 | 1260.39 | 0
02.12.2013 | 6:15 | 0 | 0 | Ok | 0 | 0 | 174 | 0 | 0 | 910.82 | 0 | 21.1 | 20.1 | 0 | 0 | 1332.68 | 1260.39 | 0
02.12.2013 | 6:20 | 0 | 0 | Ok | 0 | 0 | 174 | 0 | 0 | 910.82 | 0 | 21.1 | 20.1 | 0 | 0 | 1332.68 | 1260.39 | 0.09
02.12.2013 | 6:25 | 0 | 0 | Ok | 0 | 0 | 174 | 0 | 0 | 910.82 | 3000 | 21.2 | 20.1 | 274.88 | 220.15 | 1332.7 | 1260.39 | 0
02.12.2013 | 6:30 | 0 | 0 | Ok | 60 | 2 | 174 | 0 | 0 | 910.82 | 3000 | 21.2 | 20.2 | 288.58 | 220.35 | 1332.79 | 1260.39 | 0
02.12.2013 | 6:35 | 0 | 0 | Ok | 60 | 5 | 174 | 0 | 0 | 910.82 | 3000 | 21.2 | 20.2 | 295.47 | 219.94 | 1332.87 | 1260.39 | 0
02.12.2013 | 6:40 | 0 | 0 | Ok | 60 | 8 | 174 | 0 | 0 | 910.82 | 3000 | 21.3 | 20.3 | 300.03 | 219.83 | 1332.95 | 1260.39 | 0
02.12.2013 | 6:45 | 0.05 | 0.04 | Ok | 60 | 11 | 174 | 0 | 12 | 910.82 | 3000 | 21.3 | 20.5 | 295.97 | 219.72 | 1333.04 | 1260.39 | 0
02.12.2013 | 6:50 | 0.2 | 0.18 | Ok | 60 | 18 | 175 | 8 | 51 | 910.82 | 3000 | 21.3 | 20.6 | 260.24 | 220.74 | 1333.12 | 1260.47 | 0.02
02.12.2013 | 6:55 | 0.2 | 0.24 | Ok | 59.99 | 25 | 175 | 39 | 63 | 910.83 | 3000 | 21.5 | 20.8 | 260.24 | 220.68 | 1333.2 | 1260.55 | 0
02.12.2013 | 7:00 | 0.23 | 0.28 | Ok | 59.98 | 30 | 175 | 52 | 70 | 910.83 | 3000 | 21.6 | 21.1 | 276.98 | 220.68 | 1333.29 | 1260.63 | 0
02.12.2013 | 7:05 | 0.25 | 0.26 | Ok | 59.98 | 35 | 175 | 52 | 65 | 910.84 | 3000 | 21.7 | 21.3 | 278.46 | 220.57 | 1333.37 | 1260.72 | 0
02.12.2013 | 7:10 | 0.24 | 0.26 | Ok | 60 | 32 | 175 | 62 | 65 | 910.84 | 3000 | 21.7 | 21.6 | 277.49 | 220.2 | 1333.45 | 1260.8 | 0
02.12.2013 | 7:15 | 0.24 | 0.26 | Ok | 59.99 | 31 | 175 | 56 | 65 | 910.85 | 3000 | 21.7 | 21.7 | 279.45 | 220.06 | 1333.54 | 1260.88 | 0.02
02.12.2013 | 7:20 | 0.31 | 0.34 | Ok | 60 | 42 | 175 | 56 | 84 | 910.85 | 3000 | 21.8 | 21.8 | 284.35 | 218.69 | 1333.62 | 1260.97 | 0.11
02.12.2013 | 7:25 | 0.3 | 0.34 | Ok | 60 | 40 | 175 | 80 | 110 | 910.86 | 3000 | 21.9 | 21.9 | 285.66 | 218.69 | 1333.7 | 1261.05 | 0.07
02.12.2013 | 7:30 | 0.39 | 0.56 | Ok | 59.95 | 54 | 175 | 75 | 126 | 910.87 | 3000 | 22 | 22.2 | 287.34 | 219.42 | 1333.79 | 1261.13 | 0.04
02.12.2013 | 7:35 | 0.44 | 0.56 | Ok | 59.97 | 61 | 175 | 104 | 126 | 910.89 | 3000 | 22.1 | 22.5 | 290.7 | 219.81 | 1333.87 | 1261.22 | 0.06
02.12.2013 | 7:40 | 0.76 | 0.92 | Ok | 59.98 | 94 | 175 | 122 | 249 | 910.9 | 3000 | 22.4 | 23 | 297.58 | 221.57 | 1333.95 | 1261.3 | 0.11
02.12.2013 | 7:45 | 0.83 | 0.92 | Ok | 60 | 104 | 175 | 191 | 247 | 910.92 | 3000 | 22.8 | 23.8 | 302.06 | 224.47 | 1334.04 | 1261.38 | 0.02
02.12.2013 | 7:50 | 0.83 | 0.9 | Ok | 60.01 | 103 | 175 | 206 | 256 | 910.94 | 3000 | 23.3 | 24.5 | 300.88 | 225.93 | 1334.12 | 1261.47 | 0
02.12.2013 | 7:55 | 1.12 | 1.24 | Ok | 60 | 113 | 175 | 204 | 328 | 910.96 | 3000 | 23.5 | 25.1 | 294.37 | 226.16 | 1334.2 | 1261.55 | 0.01
02.12.2013 | 8:00 | 1.29 | 1.46 | Ok | 59.99 | 134 | 175 | 216 | 379 | 910.98 | 3000 | 23.3 | 25.7 | 295.88 | 226.15 | 1334.29 | 1261.63 | 0
02.12.2013 | 8:05 | 1.34 | 1.61 | Ok | 60 | 158 | 175 | 330 | 404 | 911.01 | 3000 | 23.5 | 26.4 | 301.05 | 225.14 | 1334.37 | 1261.72 | 0.1
02.12.2013 | 8:10 | 1.19 | 1.35 | Ok | 59.99 | 173 | 175 | 362 | 349 | 911.04 | 3000 | 23.8 | 27.1 | 293.56 | 224.57 | 1334.45 | 1261.8 | 0.08
02.12.2013 | 8:15 | 1.26 | 1.44 | Ok | 59.99 | 145 | 175 | 302 | 367 | 911.07 | 3000 | 23.9 | 27.5 | 293.15 | 223.59 | 1334.54 | 1261.88 | 0.17
02.12.2013 | 8:20 | 1.34 | 1.57 | Ok | 59.99 | 152 | 175 | 302 | 398 | 911.1 | 3000 | 23.9 | 27.8 | 296.73 | 224.15 | 1334.62 | 1261.97 | 0.17
02.12.2013 | 8:25 | 1.34 | 1.66 | Ok | 59.96 | 165 | 175 | 352 | 416 | 911.12 | 3000 | 24.2 | 28 | 296.73 | 224.49 | 1334.7 | 1262.05 | 0.13
02.12.2013 | 8:30 | 1.96 | 2.46 | Ok | 59.96 | 174 | 175 | 373 | 598 | 911.17 | 3000 | 24.3 | 28.3 | 305.23 | 225.61 | 1334.79 | 1262.13 | 0.15
02.12.2013 | 8:35 | 1.66 | 2.07 | Ok | 60 | 262 | 175 | 555 | 505 | 911.21 | 3000 | 25.1 | 29.2 | 303.88 | 224.88 | 1334.87 | 1262.22 | 0
02.12.2013 | 8:40 | 2.17 | 2.81 | Ok | 59.99 | 221 | 175 | 465 | 682 | 911.25 | 3000 | 25.4 | 30.3 | 315.62 | 225.01 | 1334.95 | 1262.3 | 0.11
02.12.2013 | 8:45 | 2.36 | 2.92 | Ok | 59.98 | 334 | 175 | 632 | 706 | 911.31 | 3000 | 26.9 | 31.3 | 298.37 | 225.22 | 1335.04 | 1262.38 | 0.02
02.12.2013 | 8:50 | 2.36 | 2.92 | Ok | 59.98 | 321 | 175 | 632 | 654 | 911.36 | 3000 | 26.7 | 32.8 | 298.37 | 225.22 | 1335.12 | 1262.47 | 0.05
02.12.2013 | 8:55 | 3.41 | 4.04 | Ok | 59.98 | 320 | 175 | 657 | 972 | 911.43 | 3000 | 26.6 | 33.3 | 285.52 | 225.35 | 1335.2 | 1262.55 | 0.12
02.12.2013 | 9:00 | 3.44 | 4.29 | Ok | 60 | 602 | 175 | 909 | 1026 | 911.5 | 3000 | 29.9 | 36.4 | 297.89 | 224.92 | 1335.29 | 1262.63 | 0.04
02.12.2013 | 9:05 | 4.12 | 4.95 | Ok | 60 | 569 | 175 | 964 | 1194 | 911.59 | 3000 | 29.9 | 39.9 | 297.89 | 226.29 | 1335.37 | 1262.72 | 0.02
02.12.2013 | 9:10 | 4.12 | 4.03 | Ok | 60 | 721 | 175 | 964 | 977 | 911.69 | 3000 | 30.4 | 42.6 | 290.48 | 226.38 | 1335.45 | 1262.8 | 0.08
02.12.2013 | 9:15 | 2.11 | 2.44 | Ok | 59.99 | 533 | 175 | 1121 | 599 | 911.73 | 3000 | 30.9 | 44.9 | 284.51 | 224.37 | 1335.54 | 1262.88 | 0.07
02.12.2013 | 9:20 | 2.07 | 2.44 | Ok | 60 | 272 | 175 | 547 | 597 | 911.78 | 3000 | 28.8 | 42.3 | 288.18 | 224.06 | 1335.62 | 1262.97 | 0.04
02.12.2013 | 9:25 | 2.04 | 2.42 | Ok | 59.98 | 274 | 175 | 546 | 590 | 911.83 | 3000 | 27.3 | 39.4 | 289.49 | 223.61 | 1335.7 | 1263.05 | 0.1
02.12.2013 | 9:30 | 2.04 | 2.61 | Ok | 59.98 | 270 | 175 | 541 | 633 | 911.87 | 3000 | 26.6 | 36.6 | 289.49 | 223.61 | 1335.79 | 1263.13 | 0.06
02.12.2013 | 9:35 | 2 | 2.31 | Ok | 59.98 | 289 | 175 | 541 | 566 | 911.92 | 3000 | 26.9 | 34.8 | 283.32 | 223.63 | 1335.87 | 1263.22 | 0
02.12.2013 | 9:40 | 1.67 | 1.93 | Ok | 60 | 249 | 175 | 516 | 475 | 911.95 | 3000 | 27.3 | 35.3 | 284.82 | 223.55 | 1335.95 | 1263.3 | 0
02.12.2013 | 9:45 | 2.31 | 2.79 | Ok | 60.01 | 211 | 175 | 431 | 675 | 912 | 3000 | 26.3 | 33.9 | 292.38 | 224.07 | 1336.04 | 1263.38 | 0
02.12.2013 | 9:50 | 2.67 | 3.33 | Ok | 60 | 301 | 175 | 625 | 799 | 912.06 | 3000 | 27.6 | 33.9 | 299.71 | 224.93 | 1336.12 | 1263.47 | 0
02.12.2013 | 9:55 | 4.78 | 5.92 | Ok | 60 | 361 | 175 | 748 | 1420 | 912.16 | 3000 | 27.8 | 34.7 | 296.66 | 226.1 | 1336.2 | 1263.55 | 0
02.12.2013 | 10:00 | 4.16 | 5 | Ok | 59.99 | 655 | 175 | 1339 | 1195 | 912.26 | 3000 | 29.5 | 37.9 | 287.69 | 224.88 | 1336.29 | 1263.63 | 0.12
02.12.2013 | 10:05 | 4.16 | 3.92 | Ok | 59.99 | 551 | 175 | 1339 | 940 | 912.33 | 3000 | 29 | 40.8 | 287.69 | 224.88 | 1336.37 | 1263.72 | 0.11
02.12.2013 | 10:10 | 3.27 | 4.23 | Ok | 59.99 | 431 | 175 | 1123 | 1010 | 912.41 | 3000 | 29.5 | 41.2 | 288 | 223.72 | 1336.45 | 1263.8 | 0
02.12.2013 | 10:15 | 3.47 | 5.02 | Ok | 59.99 | 472 | 175 | 878 | 1194 | 912.49 | 3000 | 29.7 | 41 | 291.69 | 223.86 | 1336.54 | 1263.88 | 0.14
02.12.2013 | 10:20 | 6.53 | 8.1 | Ok | 59.98 | 561 | 175 | 947 | 1936 | 912.62 | 3000 | 27.2 | 39.9 | 291.36 | 225.87 | 1336.62 | 1263.97 | 0.78
02.12.2013 | 10:25 | 6.53 | 8.1 | Ok | 59.98 | 1031 | 175 | 1123 | 1624 | 912.78 | 3000 | 28.9 | 41.3 | 296.1 | 225.87 | 1336.7 | 1264.05 | 0.48
02.12.2013 | 10:30 | 5.87 | 5.34 | Ok | 59.96 | 829 | 175 | 1831 | 1270 | 912.88 | 3000 | 33.1 | 49.9 | 276.06 | 226.21 | 1336.79 | 1264.13 | 0
02.12.2013 | 10:35 | 4.62 | 5.56 | Ok | 59.97 | 614 | 175 | 1538 | 1320 | 912.98 | 3000 | 31.4 | 48.7 | 274.95 | 224.93 | 1336.87 | 1264.22 | 0.43
02.12.2013 | 10:40 | 4.88 | 5.65 | Ok | 59.98 | 632 | 175 | 1200 | 1342 | 913.08 | 3000 | 31.7 | 47.6 | 275.12 | 224.57 | 1336.95 | 1264.3 | 0.03
02.12.2013 | 10:45 | 4.88 | 5.65 | Ok | 60.01 | 644 | 175 | 1269 | 1437 | 913.2 | 3000 | 31 | 47.1 | 275.12 | 224.57 | 1337.04 | 1264.38 | 0.17
02.12.2013 | 10:50 | 5.25 | 6.72 | Ok | 60.01 | 705 | 175 | 1269 | 1598 | 913.31 | 3000 | 31 | 47 | 274.11 | 224.75 | 1337.12 | 1264.47 | 0.38
02.12.2013 | 10:55 | 4.9 | 5.62 | Ok | 59.99 | 791 | 175 | 1359 | 1333 | 913.43 | 3000 | 30.2 | 46.7 | 272.62 | 224.48 | 1337.2 | 1264.55 | 0.27
02.12.2013 | 11:00 | 4.09 | 4.76 | Ok | 60 | 642 | 175 | 1262 | 1132 | 913.53 | 3000 | 32.5 | 47.9 | 277.31 | 224.1 | 1337.29 | 1264.63 | 0.09
02.12.2013 | 11:05 | 4.16 | 4.88 | Ok | 60 | 536 | 175 | 1066 | 1160 | 913.62 | 3000 | 30 | 45.7 | 279.3 | 223.71 | 1337.37 | 1264.72 | 0.61
02.12.2013 | 11:10 | 3.9 | 4.6 | Ok | 60 | 544 | 175 | 1092 | 1091 | 913.7 | 3000 | 29.4 | 42.9 | 280.13 | 223.12 | 1337.45 | 1264.8 | 0.4
02.12.2013 | 11:15 | 3.9 | 4.58 | Ok | 60 | 507 | 175 | 1026 | 1087 | 913.79 | 3000 | 30.4 | 42.1 | 279.14 | 223 | 1337.54 | 1264.88 | 0.1
02.12.2013 | 11:20 | 3.95 | 4.65 | Ok | 60 | 506 | 175 | 1022 | 1101 | 913.87 | 3000 | 31.1 | 42.5 | 279.14 | 222.8 | 1337.62 | 1264.97 | 0
02.12.2013 | 11:25 | 4.34 | 5.13 | Ok | 59.99 | 515 | 175 | 1036 | 1211 | 913.96 | 3000 | 32.3 | 43.2 | 279.48 | 222.75 | 1337.7 | 1265.05 | 0
02.12.2013 | 11:30 | 4.92 | 5.84 | Ok | 60 | 576 | 175 | 1142 | 1381 | 914.06 | 3000 | 29.7 | 43.3 | 280.46 | 223.1 | 1337.79 | 1265.13 | 0.32
02.12.2013 | 11:35 | 5.9 | 6.9 | Ok | 60 | 662 | 175 | 1303 | 1639 | 914.19 | 3000 | 28.9 | 41.9 | 278.18 | 224.56 | 1337.87 | 1265.22 | 0.78
02.12.2013 | 11:40 | 5.3 | 6.2 | Ok | 60 | 806 | 175 | 1550 | 1474 | 914.33 | 3000 | 30 | 42.7 | 277.22 | 224.02 | 1337.95 | 1265.3 | 0.74
02.12.2013 | 11:45 | 3.34 | 3.92 | Ok | 59.99 | 724 | 175 | 1391 | 932 | 914.4 | 3000 | 32.9 | 46.5 | 279.47 | 222.49 | 1338.04 | 1265.38 | 0.24
02.12.2013 | 11:50 | 3.72 | 4.39 | Ok | 60 | 439 | 175 | 872 | 1043 | 914.47 | 3000 | 29.8 | 44.3 | 280.79 | 222.96 | 1338.12 | 1265.47 | 0.54
02.12.2013 | 11:55 | 3.72 | 5.11 | Ok | 60 | 484 | 175 | 978 | 1215 | 914.56 | 3000 | 30.6 | 41.5 | 280.79 | 223.73 | 1338.2 | 1265.55 | 0.19
02.12.2013 | 12:00 | 4.72 | 5.53 | Ok | 60.01 | 572 | 175 | 1144 | 1313 | 914.68 | 3000 | 30.9 | 41.4 | 278.05 | 223.9 | 1338.29 | 1265.63 | 0.5
02.12.2013 | 12:05 | 5.5 | 6.45 | Ok | 60.02 | 643 | 175 | 1239 | 1541 | 914.78 | 3000 | 31.4 | 43.7 | 280.2 | 225.41 | 1338.37 | 1265.72 | 0.37
02.12.2013 | 12:10 | 4.78 | 5.56 | Ok | 60.03 | 773 | 175 | 1455 | 1326 | 914.89 | 3000 | 32.6 | 44.5 | 277.9 | 224.72 | 1338.45 | 1265.8 | 0.33
02.12.2013 | 12:15 | 4.52 | 5.22 | Ok | 60.03 | 665 | 175 | 1455 | 1245 | 914.98 | 3000 | 32.7 | 47 | 274.17 | 224.51 | 1338.54 | 1265.88 | 0.17
02.12.2013 | 12:20 | 7.51 | 8.9 | Ok | 60 | 691 | 175 | 1175 | 2136 | 915.14 | 3000 | 30.8 | 45.8 | 284.61 | 226.73 | 1338.62 | 1265.97 | 0.4
02.12.2013 | 12:25 | 7.34 | 8.5 | Ok | 60 | 1164 | 175 | 2017 | 2038 | 915.3 | 3000 | 32.2 | 48.8 | 277.39 | 226.57 | 1338.7 | 1266.05 | 0.75
02.12.2013 | 12:30 | 7.34 | 8.49 | Ok | 60 | 1106 | 175 | 1927 | 2039 | 915.46 | 3000 | 32.2 | 51.4 | 277.39 | 226.69 | 1338.79 | 1266.13 | 1.15
02.12.2013 | 12:35 | 6.58 | 7.46 | Ok | 60 | 1174 | 175 | 1927 | 1785 | 915.63 | 3000 | 33.2 | 53.1 | 269.03 | 225.84 | 1338.87 | 1266.22 | 0.74
02.12.2013 | 12:40 | 5 | 5.96 | Ok | 60.01 | 1014 | 175 | 1687 | 1437 | 915.71 | 3000 | 31.6 | 54 | 281.06 | 225.26 | 1338.95 | 1266.3 | 1.26
02.12.2013 | 12:45 | 7.77 | 8.99 | Ok | 60.02 | 818 | 175 | 1350 | 2153 | 915.88 | 3000 | 32.4 | 48.1 | 277.23 | 226.87 | 1339.04 | 1266.38 | 0.84
02.12.2013 | 12:50 | 7.57 | 8.35 | Ok | 60.02 | 1193 | 175 | 1350 | 1995 | 916.04 | 3000 | 35.1 | 53.6 | 263.06 | 226.23 | 1339.12 | 1266.47 | 0.38
02.12.2013 | 12:55 | 6.12 | 6.51 | Ok | 60 | 1090 | 175 | 1889 | 1554 | 916.17 | 3000 | 33.8 | 55.3 | 252.1 | 225.31 | 1339.2 | 1266.55 | 0.62
02.12.2013 | 13:00 | 7.39 | 8.05 | Ok | 60 | 854 | 175 | 1470 | 1923 | 916.31 | 3000 | 34.3 | 54.6 | 260.02 | 225.95 | 1339.29 | 1266.63 | 0.42
02.12.2013 | 13:05 | 8.13 | 9.05 | Ok | 60 | 1009 | 175 | 1470 | 2150 | 916.48 | 3000 | 34.1 | 54.3 | 264.71 | 225.22 | 1339.37 | 1266.72 | 0.77
02.12.2013 | 13:10 | 6.37 | 6.82 | Ok | 59.98 | 1173 | 175 | 2038 | 1605 | 916.64 | 3000 | 35 | 56.9 | 253.34 | 222.13 | 1339.45 | 1266.8 | 0.14
02.12.2013 | 13:15 | 6.64 | 7.26 | Ok | 59.97 | 856 | 175 | 1517 | 1707 | 916.76 | 3000 | 34.3 | 59.3 | 257.96 | 221.96 | 1339.54 | 1266.88 | 0.47
02.12.2013 | 13:20 | 6.64 | 9.09 | Ok | 59.98 | 906 | 175 | 1615 | 2138 | 916.91 | 3000 | 34.4 | 56.3 | 257.96 | 221.96 | 1339.62 | 1266.97 | 0.64
02.12.2013 | 13:25 | 8.31 | 9.18 | Ok | 59.98 | 1153 | 175 | 1615 | 2157 | 917.08 | 3000 | 34.7 | 55.8 | 259.84 | 222.55 | 1339.7 | 1267.05 | 0.82
02.12.2013 | 13:30 | 7.64 | 8.55 | Ok | 59.99 | 1173 | 175 | 2042 | 2005 | 917.25 | 3000 | 35.8 | 58.3 | 261.59 | 221.95 | 1339.79 | 1267.13 | 0.19
02.12.2013 | 13:35 | 2.85 | 3.15 | Ok | 60 | 1101 | 175 | 1900 | 730 | 917.34 | 3000 | 35 | 61.1 | 257.5 | 218.04 | 1339.87 | 1267.22 | 0.75
02.12.2013 | 13:40 | 7.25 | 8.76 | Ok | 60 | 392 | 175 | 688 | 2049 | 917.47 | 3000 | 30.5 | 53.3 | 257.5 | 220.96 | 1339.95 | 1267.3 | 0.69
02.12.2013 | 13:45 | 7.25 | 8.76 | Ok | 60 | 1153 | 175 | 688 | 2054 | 917.63 | 3000 | 33.9 | 50.2 | 282.12 | 220.96 | 1340.04 | 1267.38 | 0.4
02.12.2013 | 13:50 | 6.61 | 7.83 | Ok | 60 | 1152 | 175 | 1936 | 1827 | 917.79 | 3000 | 34.6 | 54.4 | 274.53 | 220.4 | 1340.12 | 1267.47 | 0.83
02.12.2013 | 13:55 | 5.24 | 6.31 | Ok | 59.99 | 1019 | 175 | 1728 | 1494 | 917.88 | 3000 | 35.3 | 55.4 | 278.59 | 221.36 | 1340.2 | 1267.55 | 0.55
02.12.2013 | 14:00 | 5.45 | 6.39 | Ok | 59.99 | 855 | 175 | 1405 | 1511 | 918.05 | 3000 | 34.9 | 53.5 | 278.59 | 222.14 | 1340.29 | 1267.63 | 0.65
02.12.2013 | 14:05 | 5.45 | 6.51 | Ok | 59.99 | 835 | 175 | 1405 | 1533 | 918.12 | 3000 | 36.6 | 57.5 | 271.05 | 221.53 | 1340.37 | 1267.72 | 0.44
02.12.2013 | 14:10 | 5.75 | 6.72 | Ok | 59.99 | 887 | 175 | 1425 | 1582 | 918.29 | 3000 | 35.1 | 53.1 | 271.11 | 221.09 | 1340.45 | 1267.8 | 0.43
02.12.2013 | 14:15 | 3.68 | 4.4 | Ok | 59.99 | 855 | 175 | 1492 | 1033 | 918.34 | 3000 | 36 | 56.1 | 274.95 | 219.16 | 1340.54 | 1267.88 | 0.87
02.12.2013 | 14:20 | 2.94 | 3.53 | Ok | 59.99 | 526 | 175 | 970 | 830 | 918.44 | 3000 | 32.6 | 49.2 | 276.56 | 218.67 | 1340.62 | 1267.97 | 0.94
02.12.2013 | 14:25 | 2.94 | 8.1 | Ok | 59.99 | 451 | 175 | 970 | 1908 | 918.54 | 3000 | 33.2 | 47.8 | 276.56 | 221.54 | 1340.7 | 1268.05 | 0.67
02.12.2013 | 14:30 | 4.38 | 5.24 | Ok | 59.99 | 1060 | 175 | 775 | 1226 | 918.67 | 3000 | 34.7 | 47.1 | 275.64 | 219.49 | 1340.79 | 1268.13 | 0.6
02.12.2013 | 14:35 | 6.42 | 7.75 | Ok | 59.98 | 658 | 175 | 1154 | 1818 | 918.81 | 3000 | 35 | 52.2 | 280.1 | 221.03 | 1340.87 | 1268.22 | 0.56
02.12.2013 | 14:40 | 6.42 | 7.69 | Ok | 59.99 | 996 | 175 | 1154 | 1803 | 918.93 | 3000 | 35.8 | 53 | 280.1 | 221.03 | 1340.95 | 1268.3 | 0.8
02.12.2013 | 14:45 | 6.41 | 4.16 | Ok | 59.99 | 963 | 175 | 1716 | 975 | 919.04 | 3000 | 33.5 | 51.8 | 279 | 220.95 | 1341.04 | 1268.38 | 0.96
02.12.2013 | 14:50 | 3.58 | 4.24 | Ok | 59.99 | 495 | 175 | 1702 | 990 | 919.11 | 3000 | 33.8 | 50.4 | 276.47 | 219.32 | 1341.12 | 1268.47 | 0.83
02.12.2013 | 14:55 | 6.6 | 8.2 | Ok | 59.98 | 482 | 175 | 931 | 1925 | 919.23 | 3000 | 32.8 | 45.5 | 290.95 | 221.69 | 1341.2 | 1268.55 | 1.1
02.12.2013 | 15:00 | 6.6 | 8.2 | Ok | 59.98 | 1024 | 175 | 931 | 2138 | 919.4 | 3000 | 35.1 | 46.2 | 290.95 | 221.69 | 1341.29 | 1268.63 | 0.7
02.12.2013 | 15:05 | 8.03 | 8.7 | Ok | 59.99 | 1148 | 175 | 1819 | 2047 | 919.56 | 3000 | 36.3 | 52.8 | 255.01 | 222.37 | 1341.37 | 1268.72 | 1.02
02.12.2013 | 15:10 | 7.21 | 7.84 | Ok | 59.97 | 1059 | 175 | 1934 | 1840 | 919.71 | 3000 | 36.9 | 56.7 | 255.71 | 221.77 | 1341.45 | 1268.8 | 0.73
02.12.2013 | 15:15 | 3.76 | 4.27 | Ok | 59.97 | 943 | 175 | 1740 | 996 | 919.81 | 3000 | 36.7 | 56.9 | 264.26 | 219.69 | 1341.54 | 1268.88 | 1.15
02.12.2013 | 15:20 | 2.07 | 2.4 | Ok | 59.99 | 480 | 175 | 940 | 569 | 919.87 | 3000 | 34.7 | 52.5 | 275.32 | 218.38 | 1341.62 | 1268.97 | 0.98
02.12.2013 | 15:25 | 4.26 | 4.91 | Ok | 59.99 | 266 | 175 | 524 | 1151 | 919.93 | 3000 | 32.8 | 45.3 | 274.11 | 219.78 | 1341.7 | 1269.05 | 0.7
02.12.2013 | 15:30 | 3.08 | 3.59 | Ok | 60 | 579 | 175 | 1082 | 844 | 920.03 | 3000 | 33 | 41.8 | 276.28 | 219.1 | 1341.79 | 1269.13 | 0.87
02.12.2013 | 15:35 | 1.44 | 1.67 | Ok | 59.99 | 419 | 175 | 789 | 406 | 920.06 | 3000 | 33.2 | 43.6 | 282.33 | 217.92 | 1341.87 | 1269.22 | 0.92
02.12.2013 | 15:40 | 1.25 | 1.45 | Ok | 59.99 | 179 | 175 | 364 | 356 | 920.09 | 3000 | 31.9 | 40.2 | 285.05 | 217.7 | 1341.95 | 1269.3 | 0.48
02.12.2013 | 15:45 | 4.1 | 4.91 | Ok | 60 | 155 | 175 | 315 | 1154 | 920.13 | 3000 | 31.4 | 37 | 284.44 | 219.99 | 1342.04 | 1269.38 | 0.65
02.12.2013 | 15:50 | 7.31 | 7.69 | Ok | 60.01 | 602 | 175 | 1084 | 1806 | 920.28 | 3000 | 32 | 36.6 | 247.45 | 221.95 | 1342.12 | 1269.47 | 0.81
02.12.2013 | 15:55 | 5.89 | 6.11 | Ok | 60.01 | 964 | 175 | 1706 | 1432 | 920.41 | 3000 | 34.6 | 44.9 | 243.96 | 221.05 | 1342.2 | 1269.55 | 0.7
02.12.2013 | 16:00 | 4.62 | 4.76 | Ok | 60 | 773 | 175 | 1353 | 1120 | 920.52 | 3000 | 34.7 | 49.3 | 247.05 | 220.28 | 1342.29 | 1269.63 | 1.01
02.12.2013 | 16:05 | 1.13 | 1.26 | Ok | 60.01 | 573 | 175 | 1052 | 317 | 920.55 | 3000 | 34 | 49.3 | 280.83 | 217.81 | 1342.37 | 1269.72 | 0.97
02.12.2013 | 16:10 | 1.56 | 1.84 | Ok | 59.99 | 140 | 175 | 274 | 445 | 920.58 | 3000 | 31 | 42.2 | 286 | 218.65 | 1342.45 | 1269.8 | 0.75
02.12.2013 | 16:15 | 1.75 | 2.06 | Ok | 59.99 | 210 | 175 | 403 | 493 | 920.61 | 3000 | 30.9 | 37.3 | 282.34 | 219.44 | 1342.54 | 1269.88 | 0.8
02.12.2013 | 16:20 | 3.6 | 4.04 | Ok | 59.99 | 226 | 175 | 451 | 949 | 920.66 | 3000 | 31.5 | 36 | 273.45 | 220.46 | 1342.62 | 1269.97 | 0.21
02.12.2013 | 16:25 | 5.83 | 6.17 | Ok | 60 | 464 | 175 | 893 | 1447 | 920.78 | 3000 | 31.4 | 36 | 248.34 | 221.86 | 1342.7 | 1270.05 | 1.18
02.12.2013 | 16:30 | 6.1 | 6.33 | Ok | 60 | 716 | 175 | 1370 | 1486 | 920.89 | 3000 | 33.8 | 41.3 | 243.46 | 221.99 | 1342.79 | 1270.13 | 0.89
02.12.2013 | 16:35 | 1.47 | 1.62 | Ok | 60 | 739 | 175 | 1405 | 395 | 920.95 | 3000 | 33.8 | 45.9 | 271.57 | 219.3 | 1342.87 | 1270.22 | 1.2
02.12.2013 | 16:40 | 1.1 | 1.2 | Ok | 60 | 186 | 175 | 354 | 308 | 920.97 | 3000 | 32.1 | 43.9 | 281.31 | 219.54 | 1342.95 | 1270.3 | 0.95
02.12.2013 | 16:45 | 0.93 | 1.02 | Ok | 59.99 | 134 | 175 | 262 | 259 | 920.99 | 3000 | 30.5 | 37.8 | 278.66 | 220.64 | 1343.04 | 1270.38 | 0.85
02.12.2013 | 16:50 | 1.02 | 1.12 | Ok | 60 | 115 | 175 | 225 | 292 | 921.01 | 3000 | 30.3 | 34.5 | 287.15 | 221.8 | 1343.12 | 1270.47 | 0.67
02.12.2013 | 16:55 | 1.23 | 1.36 | Ok | 60.01 | 127 | 175 | 249 | 347 | 921.04 | 3000 | 30.2 | 33.1 | 283.52 | 221.94 | 1343.2 | 1270.55 | 0.42
02.12.2013 | 17:00 | 1.27 | 1.43 | Ok | 60 | 150 | 175 | 301 | 365 | 921.06 | 3000 | 30.1 | 32.6 | 287.86 | 222.99 | 1343.29 | 1270.63 | 0.74
02.12.2013 | 17:05 | 1.54 | 1.81 | Ok | 60 | 156 | 175 | 301 | 451 | 921.1 | 3000 | 29.9 | 32.2 | 292.7 | 223.71 | 1343.37 | 1270.72 | 0.69
02.12.2013 | 17:10 | 1.64 | 1.93 | Ok | 60.03 | 184 | 175 | 405 | 479 | 921.12 | 3000 | 29.8 | 32.2 | 292.01 | 223.67 | 1343.45 | 1270.8 | 1.18
02.12.2013 | 17:15 | 2.03 | 2.43 | Ok | 59.99 | 198 | 175 | 432 | 594 | 921.16 | 3000 | 30.2 | 32.2 | 293.2 | 223.69 | 1343.54 | 1270.88 | 0.67
02.12.2013 | 17:20 | 2.03 | 3.32 | Ok | 59.99 | 243 | 175 | 545 | 799 | 921.22 | 3000 | 30.3 | 32.6 | 293.2 | 224.43 | 1343.62 | 1270.97 | 1.09
02.12.2013 | 17:25 | 3.39 | 4.02 | Ok | 59.99 | 324 | 175 | 545 | 973 | 921.3 | 3000 | 31.4 | 34.2 | 286.96 | 226.3 | 1343.7 | 1271.05 | 0.95
02.12.2013 | 17:30 | 1.88 | 2.15 | Ok | 60 | 386 | 175 | 909 | 533 | 921.36 | 3000 | 32.3 | 36.6 | 284.14 | 225.72 | 1343.79 | 1271.13 | 0.93
02.12.2013 | 17:35 | 1.7 | 1.93 | Ok | 60.01 | 211 | 175 | 484 | 484 | 921.39 | 3000 | 31 | 36.6 | 285.5 | 226.56 | 1343.87 | 1271.22 | 1.36
02.12.2013 | 17:40 | 0.85 | 0.88 | Ok | 59.99 | 190 | 175 | 484 | 240 | 921.41 | 3000 | 30.5 | 34.6 | 285.18 | 225.9 | 1343.95 | 1271.3 | 1.17
02.12.2013 | 17:45 | 0.78 | 0.79 | Ok | 59.98 | 96 | 175 | 198 | 220 | 921.43 | 3000 | 29.3 | 32.8 | 283.86 | 224.4 | 1344.04 | 1271.38 | 1.32
02.12.2013 | 17:50 | 0.78 | 0.81 | Ok | 60 | 89 | 175 | 177 | 227 | 921.44 | 3000 | 29.2 | 30.9 | 283.86 | 224.69 | 1344.12 | 1271.47 | 0.52
02.12.2013 | 17:55 | 0.79 | 0.83 | Ok | 60.01 | 91 | 175 | 182 | 231 | 921.46 | 3000 | 29 | 30 | 287.36 | 225.57 | 1344.2 | 1271.55 | 0.65
02.12.2013 | 18:00 | 0.81 | 0.83 | Ok | 60.01 | 92 | 175 | 182 | 205 | 921.47 | 3000 | 28.9 | 29.6 | 287.51 | 225.57 | 1344.29 | 1271.63 | 0.33
02.12.2013 | 18:05 | 0.62 | 0.6 | Ok | 60.02 | 81 | 175 | 186 | 179 | 921.49 | 3000 | 28.9 | 29.3 | 289.18 | 225.2 | 1344.37 | 1271.72 | 0.65
02.12.2013 | 18:10 | 0.57 | 0.54 | Ok | 60.04 | 68 | 175 | 135 | 162 | 921.5 | 3000 | 28.8 | 29.1 | 283.58 | 224.02 | 1344.45 | 1271.8 | 0.57
02.12.2013 | 18:15 | 0.57 | 0.53 | Ok | 60.04 | 61 | 175 | 135 | 159 | 921.51 | 3000 | 28.6 | 28.8 | 280.48 | 224.44 | 1344.54 | 1271.88 | 0.61
02.12.2013 | 18:20 | 0.62 | 0.58 | Ok | 60.02 | 59 | 175 | 118 | 174 | 921.52 | 3000 | 28.6 | 28.5 | 283.83 | 224.85 | 1344.62 | 1271.97 | 0.45
02.12.2013 | 18:25 | 0.64 | 0.61 | Ok | 60.01 | 65 | 175 | 130 | 180 | 921.53 | 3000 | 28.7 | 28.5 | 284.15 | 225.18 | 1344.7 | 1272.05 | 0.2
02.12.2013 | 18:30 | 0.57 | 0.53 | Ok | 60.01 | 68 | 175 | 137 | 159 | 921.54 | 3000 | 28.8 | 28.5 | 278.75 | 225.36 | 1344.79 | 1272.13 | 0.24
02.12.2013 | 18:35 | 0.46 | 0.43 | Ok | 60.03 | 60 | 175 | 118 | 120 | 921.55 | 3000 | 28.6 | 28.6 | 262.87 | 225.05 | 1344.87 | 1272.22 | 0.45
02.12.2013 | 18:40 | 0.43 | 0.35 | Ok | 60 | 50 | 175 | 96 | 120 | 921.55 | 3000 | 28.5 | 28.4 | 284.8 | 225.07 | 1344.95 | 1272.3 | 0.45
02.12.2013 | 18:45 | 0.43 | 0.35 | Ok | 59.99 | 43 | 175 | 79 | 120 | 921.56 | 3000 | 28.5 | 28.2 | 283.35 | 225.04 | 1345.04 | 1272.38 | 0.22
02.12.2013 | 18:50 | 0.43 | 0.38 | Ok | 59.99 | 43 | 175 | 78 | 125 | 921.57 | 3000 | 28.5 | 28.2 | 293.54 | 225.14 | 1345.12 | 1272.47 | 0.38
02.12.2013 | 18:55 | 0.38 | 0.3 | Ok | 59.99 | 49 | 175 | 84 | 107 | 921.57 | 3000 | 28.5 | 28.2 | 280.53 | 223.14 | 1345.2 | 1272.55 | 0.33
02.12.2013 | 19:00 | 0.23 | 0.11 | Ok | 60 | 38 | 175 | 66 | 55 | 921.58 | 3000 | 28.3 | 28.1 | 243.73 | 222.93 | 1345.29 | 1272.63 | 0.08
02.12.2013 | 19:05 | 0.17 | 0.11 | Ok | 60.01 | 17 | 175 | 23 | 37 | 921.58 | 3000 | 28.3 | 28 | 228.94 | 223.62 | 1345.37 | 1272.72 | 0.4
02.12.2013 | 19:10 | 0.16 | 0.11 | Ok | 60.03 | 18 | 175 | 25 | 35 | 921.58 | 3000 | 28.3 | 27.9 | 233.23 | 223.37 | 1345.45 | 1272.8 | 0.22
02.12.2013 | 19:15 | 0.03 | 0.02 | Ok | 60.01 | 17 | 175 | 23 | 8 | 921.58 | 3000 | 28.2 | 27.7 | 271.28 | 223.25 | 1345.54 | 1272.86 | 0.2
02.12.2013 | 19:20 | 0 | 0 | Ok | 59.99 | 9 | 175 | 4 | 0 | 921.58 | 3000 | 27.9 | 27.4 | 282.49 | 223.06 | 1345.62 | 1272.86 | 0.43
02.12.2013 | 19:25 | 0 | 0 | Ok | 59.98 | 6 | 175 | 0 | 0 | 921.58 | 3000 | 27 | 27 | 274.8 | 222.74 | 1345.7 | 1272.86 | 1.12
02.12.2013 | 19:30 | 0 | 0 | Ok | 59.98 | 4 | 175 | 0 | 0 | 921.58 | 3000 | 25.4 | 26.2 | 254.07 | 223.23 | 1345.79 | 1272.86 | 0.61
02.12.2013 | 19:35 | 0 | 0 | Ok | 60.01 | 2 | 175 | 0 | 0 | 921.58 | 3000 | 24.9 | 25.3 | 236.15 | 223 | 1345.87 | 1272.86 | 0.57
02.12.2013 | 19:40 | 0 | 0 | Ok | 60 | 2 | 175 | 0 | 0 | 921.58 | 0 | 24.5 | 24.6 | 0 | 0 | 1345.51 | 1272.86 | 0.21
02.12.2013 | 19:45 | 0 | 0 | Ok | 0 | 0 | 175 | 0 | 0 | 921.58 | 0 | 24.3 | 24.1 | 0 | 0 | 1345.51 | 1272.86 | 0.02
02.12.2013 | 19:50 | 0 | 0 | Ok | 0 | 0 | 175 | 0 | 0 | 921.58 | 0 | 24.1 | 23.5 | 0 | 0 | 1345.51 | 1272.86 | 0.11
02.12.2013 | 19:55 | 0 | 0 | Ok | 0 | 0 | 175 | 0 | 0 | 921.58 | 0 | 23.8 | 22.9 | 0 | 0 | 1345.51 | 1272.86 | 0.11
02.12.2013 | 20:00 | 0 | 0 | Ok | 0 | 0 | 175 | 0 | 0 | 921.58 | 0 | 23.6 | 22.4 | 0 | 0 | 1345.51 | 1272.86 | 0
02.12.2013 | 20:05 | 0 | 0 | Ok | 0 | 0 | 175 | 0 | 0 | 921.58 | 0 | 23.3 | 21.9 | 0 | 0 | 1345.51 | 1272.86 | 0
02.12.2013 | 20:10 | 0 | 0 | Ok | 0 | 0 | 175 | 0 | 0 | 921.58 | 0 | 23.1 | 21.5 | 0 | 0 | 1345.51 | 1272.86 | 0
02.12.2013 | 20:15 | 0 | 0 | Ok | 0 | 0 | 175 | 0 | 0 | 921.58 | 0 | 23 | 21.4 | 0 | 0 | 1345.51 | 1272.86 | 0
02.12.2013 | 20:20 | 0 | 0 | Ok | 0 | 0 | 175 | 0 | 0 | 921.58 | 0 | 22.9 | 21.3 | 0 | 0 | 1345.51 | 1272.86 | 0
02.12.2013 | 20:25 | 0 | 0 | Ok | 0 | 0 | 175 | 0 | 0 | 921.58 | 0 | 22.7 | 20.9 | 0 | 0 | 1345.51 | 1272.86 | 0
02.12.2013 | 20:30 | 0 | 0 | Ok | 0 | 0 | 175 | 0 | 0 | 921.58 | 0 | 22.6 | 20.7 | 0 | 0 | 1345.51 | 1272.86 | 0
02.12.2013 | 20:35 | 0 | 0 | Ok | 0 | 0 | 175 | 0 | 0 | 921.58 | 0 | 22.6 | 20.7 | 0 | 0 | 1345.51 | 1272.86 | 0
02.12.2013 | 20:40 | 0 | 0 | Ok | 0 | 0 | 175 | 0 | 0 | 921.58 | 0 | 23 | 20.9 | 0 | 0 | 1345.51 | 1272.86 | 0
02.12.2013 | 20:45 | 0 | 0 | Ok | 0 | 0 | 175 | 0 | 0 | 921.58 | 0 | 23.5 | 21.3 | 0 | 0 | 1345.51 | 1272.86 | 0
02.12.2013 | 20:50 | 0 | 0 | Ok | 0 | 0 | 175 | 0 | 0 | 921.58 | 0 | 23.4 | 21.7 | 0 | 0 | 1345.51 | 1272.86 | 0
02.12.2013 | 20:55 | 0 | 0 | Ok | 0 | 0 | 175 | 0 | 0 | 921.58 | 0 | 23.7 | 21.9 | 0 | 0 | 1345.51 | 1272.86 | 0
02.12.2013 | 21:00 | 0 | 0 | Ok | 0 | 0 | 175 | 0 | 0 | 921.58 | 0 | 23.7 | 22.2 | 0 | 0 | 1345.51 | 1272.86 | 0
02.12.2013 | 21:05 | 0 | 0 | Ok | 0 | 0 | 175 | 0 | 0 | 921.58 | 0 | 23.5 | 22.1 | 0 | 0 | 1345.51 | 1272.86 | 0
02.12.2013 | 21:10 | 0 | 0 | Ok | 0 | 0 | 175 | 0 | 0 | 921.58 | 0 | 23.5 | 21.9 | 0 | 0 | 1345.51 | 1272.86 | 0
02.12.2013 | 21:15 | 0 | 0 | Ok | 0 | 0 | 175 | 0 | 0 | 921.58 | 0 | 23.5 | 21.8 | 0 | 0 | 1345.51 | 1272.86 | 0
02.12.2013 | 21:20 | 0 | 0 | Ok | 0 | 0 | 175 | 0 | 0 | 921.58 | 0 | 23.3 | 21.8 | 0 | 0 | 1345.51 | 1272.86 | 0
02.12.2013 | 21:25 | 0 | 0 | Ok | 0 | 0 | 175 | 0 | 0 | 921.58 | 0 | 23.2 | 21.8 | 0 | 0 | 1345.51 | 1272.86 | 0
02.12.2013 | 21:30 | 0 | 0 | Ok | 0 | 0 | 175 | 0 | 0 | 921.58 | 0 | 22.8 | 21.6 | 0 | 0 | 1345.51 | 1272.86 | 0
02.12.2013 | 21:35 | 0 | 0 | Ok | 0 | 0 | 175 | 0 | 0 | 921.58 | 0 | 22.5 | 21.2 | 0 | 0 | 1345.51 | 1272.86 | 0
02.12.2013 | 21:40 | 0 | 0 | Ok | 0 | 0 | 175 | 0 | 0 | 921.58 | 0 | 22.6 | 21.1 | 0 | 0 | 1345.51 | 1272.86 | 0
02.12.2013 | 21:45 | 0 | 0 | Ok | 0 | 0 | 175 | 0 | 0 | 921.58 | 0 | 23.5 | 21.3 | 0 | 0 | 1345.51 | 1272.86 | 0
02.12.2013 | 21:50 | 0 | 0 | Ok | 0 | 0 | 175 | 0 | 0 | 921.58 | 0 | 23.3 | 21.6 | 0 | 0 | 1345.51 | 1272.86 | 0
02.12.2013 | 21:55 | 0 | 0 | Ok | 0 | 0 | 175 | 0 | 0 | 921.58 | 0 | 23.4 | 21.9 | 0 | 0 | 1345.51 | 1272.86 | 0
02.12.2013 | 22:00 | 0 | 0 | Ok | 0 | 0 | 175 | 0 | 0 | 921.58 | 0 | 23.9 | 22.1 | 0 | 0 | 1345.51 | 1272.86 | 0
02.12.2013 | 22:05 | 0 | 0 | Ok | 0 | 0 | 175 | 0 | 0 | 921.58 | 0 | 24.8 | 22.7 | 0 | 0 | 1345.51 | 1272.86 | 0
02.12.2013 | 22:10 | 0 | 0 | Ok | 0 | 0 | 175 | 0 | 0 | 921.58 | 0 | 25 | 23.2 | 0 | 0 | 1345.51 | 1272.86 | 0.22
02.12.2013 | 22:15 | 0 | 0 | Ok | 0 | 0 | 175 | 0 | 0 | 921.58 | 0 | 25.1 | 23.3 | 0 | 0 | 1345.51 | 1272.86 | 0.24
02.12.2013 | 22:20 | 0 | 0 | Ok | 0 | 0 | 175 | 0 | 0 | 921.58 | 0 | 25.2 | 23.6 | 0 | 0 | 1345.51 | 1272.86 | 0.87
02.12.2013 | 22:25 | 0 | 0 | Ok | 0 | 0 | 175 | 0 | 0 | 921.58 | 0 | 25 | 23.7 | 0 | 0 | 1345.51 | 1272.86 | 0.76
02.12.2013 | 22:30 | 0 | 0 | Ok | 0 | 0 | 175 | 0 | 0 | 921.58 | 0 | 24.9 | 23.6 | 0 | 0 | 1345.51 | 1272.86 | 0.56
02.12.2013 | 22:35 | 0 | 0 | Ok | 0 | 0 | 175 | 0 | 0 | 921.58 | 0 | 24.7 | 23.5 | 0 | 0 | 1345.51 | 1272.86 | 0.25
02.12.2013 | 22:40 | 0 | 0 | Ok | 0 | 0 | 175 | 0 | 0 | 921.58 | 0 | 24.6 | 23.5 | 0 | 0 | 1345.51 | 1272.86 | 0.37
02.12.2013 | 22:45 | 0 | 0 | Ok | 0 | 0 | 175 | 0 | 0 | 921.58 | 0 | 24.5 | 23.4 | 0 | 0 | 1345.51 | 1272.86 | 0.24
02.12.2013 | 22:50 | 0 | 0 | Ok | 0 | 0 | 175 | 0 | 0 | 921.58 | 0 | 24.5 | 23.2 | 0 | 0 | 1345.51 | 1272.86 | 0.37
02.12.2013 | 22:55 | 0 | 0 | Ok | 0 | 0 | 175 | 0 | 0 | 921.58 | 0 | 24.4 | 23 | 0 | 0 | 1345.51 | 1272.86 | 0.42
02.12.2013 | 23:00 | 0 | 0 | Ok | 0 | 0 | 175 | 0 | 0 | 921.58 | 0 | 24.2 | 22.7 | 0 | 0 | 1345.51 | 1272.86 | 0.49
02.12.2013 | 23:05 | 0 | 0 | Ok | 0 | 0 | 175 | 0 | 0 | 921.58 | 0 | 24.1 | 22.4 | 0 | 0 | 1345.51 | 1272.86 | 0.24
02.12.2013 | 23:10 | 0 | 0 | Ok | 0 | 0 | 175 | 0 | 0 | 921.58 | 0 | 24 | 22.3 | 0 | 0 | 1345.51 | 1272.86 | 0.26
02.12.2013 | 23:15 | 0 | 0 | Ok | 0 | 0 | 175 | 0 | 0 | 921.58 | 0 | 24 | 22.1 | 0 | 0 | 1345.51 | 1272.86 | 0.32
02.12.2013 | 23:20 | 0 | 0 | Ok | 0 | 0 | 175 | 0 | 0 | 921.58 | 0 | 23.9 | 22.1 | 0 | 0 | 1345.51 | 1272.86 | 0.28
02.12.2013 | 23:25 | 0 | 0 | Ok | 0 | 0 | 175 | 0 | 0 | 921.58 | 0 | 23.9 | 22.1 | 0 | 0 | 1345.51 | 1272.86 | 0.15
02.12.2013 | 23:30 | 0 | 0 | Ok | 0 | 0 | 175 | 0 | 0 | 921.58 | 0 | 23.8 | 21.9 | 0 | 0 | 1345.51 | 1272.86 | 0.25
02.12.2013 | 23:35 | 0 | 0 | Ok | 0 | 0 | 175 | 0 | 0 | 921.58 | 0 | 23.7 | 21.8 | 0 | 0 | 1345.51 | 1272.86 | 0.3
02.12.2013 | 23:40 | 0 | 0 | Ok | 0 | 0 | 175 | 0 | 0 | 921.58 | 0 | 23.7 | 21.7 | 0 | 0 | 1345.51 | 1272.86 | 0.18
02.12.2013 | 23:45 | 0 | 0 | Ok | 0 | 0 | 175 | 0 | 0 | 921.58 | 0 | 23.5 | 21.7 | 0 | 0 | 1345.51 | 1272.86 | 0.02
02.12.2013 | 23:50 | 0 | 0 | Ok | 0 | 0 | 175 | 0 | 0 | 921.58 | 0 | 23.6 | 21.6 | 0 | 0 | 1345.51 | 1272.86 | 0.2
02.12.2013 | 23:55 | 0 | 0 | Ok | 0 | 0 | 175 | 0 | 0 | 921.58 | 0 | 23.5 | 21.5 | 0 | 0 | 1345.51 | 1272.86 | 0.17
03.12.2013 | 0:00 | 0 | 0 | Ok | 0 | 0 | 175 | 0 | 0 | 921.58 | 0 | 23.6 | 21.5 | 0 | 0 | 1345.51 | 1272.86 | 0.72
03.12.2013 | 0:05 | 0 | 0 | Ok | 0 | 0 | 175 | 0 | 0 | 921.58 | 0 | 23.5 | 21.6 | 0 | 0 | 1345.51 | 1272.86 | 0.52
03.12.2013 | 0:10 | 0 | 0 | Ok | 0 | 0 | 175 | 0 | 0 | 921.58 | 0 | 23.4 | 21.5 | 0 | 0 | 1345.51 | 1272.86 | 0.38
03.12.2013 | 0:15 | 0 | 0 | Ok | 0 | 0 | 175 | 0 | 0 | 921.58 | 0 | 23.3 | 21.4 | 0 | 0 | 1345.51 | 1272.86 | 0.63
03.12.2013 | 0:20 | 0 | 0 | Ok | 0 | 0 | 175 | 0 | 0 | 921.58 | 0 | 23.3 | 21.4 | 0 | 0 | 1345.51 | 1272.86 | 0.26
03.12.2013 | 0:25 | 0 | 0 | Ok | 0 | 0 | 175 | 0 | 0 | 921.58 | 0 | 23.2 | 21.2 | 0 | 0 | 1345.51 | 1272.86 | 0.23
03.12.2013 | 0:30 | 0 | 0 | Ok | 0 | 0 | 175 | 0 | 0 | 921.58 | 0 | 23.1 | 21.2 | 0 | 0 | 1345.51 | 1272.86 | 0.31
03.12.2013 | 0:35 | 0 | 0 | Ok | 0 | 0 | 175 | 0 | 0 | 921.58 | 0 | 23.2 | 21.2 | 0 | 0 | 1345.51 | 1272.86 | 0.37
03.12.2013 | 0:40 | 0 | 0 | Ok | 0 | 0 | 175 | 0 | 0 | 921.58 | 0 | 23.2 | 21.2 | 0 | 0 | 1345.51 | 1272.86 | 0.42
03.12.2013 | 0:45 | 0 | 0 | Ok | 0 | 0 | 175 | 0 | 0 | 921.58 | 0 | 23 | 21 | 0 | 0 | 1345.51 | 1272.86 | 0.3
03.12.2013 | 0:50 | 0 | 0 | Ok | 0 | 0 | 175 | 0 | 0 | 921.58 | 0 | 23 | 21 | 0 | 0 | 1345.51 | 1272.86 | 0.21
03.12.2013 | 0:55 | 0 | 0 | Ok | 0 | 0 | 175 | 0 | 0 | 921.58 | 0 | 23 | 20.9 | 0 | 0 | 1345.51 | 1272.86 | 0.26
03.12.2013 | 1:00 | 0 | 0 | Ok | 0 | 0 | 175 | 0 | 0 | 921.58 | 0 | 23 | 20.9 | 0 | 0 | 1345.51 | 1272.86 | 0.28
03.12.2013 | 1:05 | 0 | 0 | Ok | 0 | 0 | 175 | 0 | 0 | 921.58 | 0 | 23 | 21 | 0 | 0 | 1345.51 | 1272.86 | 0.5
03.12.2013 | 1:10 | 0 | 0 | Ok | 0 | 0 | 175 | 0 | 0 | 921.58 | 0 | 22.9 | 20.9 | 0 | 0 | 1345.51 | 1272.86 | 0.59
03.12.2013 | 1:15 | 0 | 0 | Ok | 0 | 0 | 175 | 0 | 0 | 921.58 | 0 | 22.9 | 20.9 | 0 | 0 | 1345.51 | 1272.86 | 0.59
03.12.2013 | 1:20 | 0 | 0 | Ok | 0 | 0 | 175 | 0 | 0 | 921.58 | 0 | 22.7 | 20.8 | 0 | 0 | 1345.51 | 1272.86 | 0.3
03.12.2013 | 1:25 | 0 | 0 | Ok | 0 | 0 | 175 | 0 | 0 | 921.58 | 0 | 22.6 | 20.6 | 0 | 0 | 1345.51 | 1272.86 | 0.1
03.12.2013 | 1:30 | 0 | 0 | Ok | 0 | 0 | 175 | 0 | 0 | 921.58 | 0 | 22.5 | 20.4 | 0 | 0 | 1345.51 | 1272.86 | 0.1
03.12.2013 | 1:35 | 0 | 0 | Ok | 0 | 0 | 175 | 0 | 0 | 921.58 | 0 | 22.6 | 20.3 | 0 | 0 | 1345.51 | 1272.86 | 0.27
03.12.2013 | 1:40 | 0 | 0 | Ok | 0 | 0 | 175 | 0 | 0 | 921.58 | 0 | 22.5 | 20.3 | 0 | 0 | 1345.51 | 1272.86 | 0.19
03.12.2013 | 1:45 | 0 | 0 | Ok | 0 | 0 | 175 | 0 | 0 | 921.58 | 0 | 22.4 | 20.3 | 0 | 0 | 1345.51 | 1272.86 | 0.09
03.12.2013 | 1:50 | 0 | 0 | Ok | 0 | 0 | 175 | 0 | 0 | 921.58 | 0 | 22.4 | 20.3 | 0 | 0 | 1345.51 | 1272.86 | 0.17
03.12.2013 | 1:55 | 0 | 0 | Ok | 0 | 0 | 175 | 0 | 0 | 921.58 | 0 | 22.4 | 20.3 | 0 | 0 | 1345.51 | 1272.86 | 0.11
03.12.2013 | 2:00 | 0 | 0 | Ok | 0 | 0 | 175 | 0 | 0 | 921.58 | 0 | 22.2 | 20.2 | 0 | 0 | 1345.51 | 1272.86 | 0
03.12.2013 | 2:05 | 0 | 0 | Ok | 0 | 0 | 175 | 0 | 0 | 921.58 | 0 | 22.2 | 20 | 0 | 0 | 1345.51 | 1272.86 | 0.01
03.12.2013 | 2:10 | 0 | 0 | Ok | 0 | 0 | 175 | 0 | 0 | 921.58 | 0 | 22.4 | 20.1 | 0 | 0 | 1345.51 | 1272.86 | 0.22
03.12.2013 | 2:15 | 0 | 0 | Ok | 0 | 0 | 175 | 0 | 0 | 921.58 | 0 | 22.2 | 20.1 | 0 | 0 | 1345.51 | 1272.86 | 0.11
03.12.2013 | 2:20 | 0 | 0 | Ok | 0 | 0 | 175 | 0 | 0 | 921.58 | 0 | 22.2 | 20 | 0 | 0 | 1345.51 | 1272.86 | 0.08
03.12.2013 | 2:25 | 0 | 0 | Ok | 0 | 0 | 175 | 0 | 0 | 921.58 | 0 | 22.1 | 20 | 0 | 0 | 1345.51 | 1272.86 | 0.04
03.12.2013 | 2:30 | 0 | 0 | Ok | 0 | 0 | 175 | 0 | 0 | 921.58 | 0 | 22 | 19.9 | 0 | 0 | 1345.51 | 1272.86 | 0.05
03.12.2013 | 2:35 | 0 | 0 | Ok | 0 | 0 | 175 | 0 | 0 | 921.58 | 0 | 22.2 | 19.9 | 0 | 0 | 1345.51 | 1272.86 | 0.1
03.12.2013 | 2:40 | 0 | 0 | Ok | 0 | 0 | 175 | 0 | 0 | 921.58 | 0 | 22.3 | 19.9 | 0 | 0 | 1345.51 | 1272.86 | 0.25
03.12.2013 | 2:45 | 0 | 0 | Ok | 0 | 0 | 175 | 0 | 0 | 921.58 | 0 | 22.4 | 20.1 | 0 | 0 | 1345.51 | 1272.86 | 0.31
03.12.2013 | 2:50 | 0 | 0 | Ok | 0 | 0 | 175 | 0 | 0 | 921.58 | 0 | 22.5 | 20.2 | 0 | 0 | 1345.51 | 1272.86 | 0.45
03.12.2013 | 2:55 | 0 | 0 | Ok | 0 | 0 | 175 | 0 | 0 | 921.58 | 0 | 22.4 | 20.4 | 0 | 0 | 1345.51 | 1272.86 | 0.17
03.12.2013 | 3:00 | 0 | 0 | Ok | 0 | 0 | 175 | 0 | 0 | 921.58 | 0 | 22.3 | 20.4 | 0 | 0 | 1345.51 | 1272.86 | 0.02
03.12.2013 | 3:05 | 0 | 0 | Ok | 0 | 0 | 175 | 0 | 0 | 921.58 | 0 | 22.2 | 20.2 | 0 | 0 | 1345.51 | 1272.86 | 0.06
03.12.2013 | 3:10 | 0 | 0 | Ok | 0 | 0 | 175 | 0 | 0 | 921.58 | 0 | 22.2 | 20.2 | 0 | 0 | 1345.51 | 1272.86 | 0
03.12.2013 | 3:15 | 0 | 0 | Ok | 0 | 0 | 175 | 0 | 0 | 921.58 | 0 | 22.1 | 20.1 | 0 | 0 | 1345.51 | 1272.86 | 0.05
03.12.2013 | 3:20 | 0 | 0 | Ok | 0 | 0 | 175 | 0 | 0 | 921.58 | 0 | 22.1 | 19.9 | 0 | 0 | 1345.51 | 1272.86 | 0.08
03.12.2013 | 3:25 | 0 | 0 | Ok | 0 | 0 | 175 | 0 | 0 | 921.58 | 0 | 22.2 | 20 | 0 | 0 | 1345.51 | 1272.86 | 0.34
03.12.2013 | 3:30 | 0 | 0 | Ok | 0 | 0 | 175 | 0 | 0 | 921.58 | 0 | 22.1 | 19.9 | 0 | 0 | 1345.51 | 1272.86 | 0.25
03.12.2013 | 3:35 | 0 | 0 | Ok | 0 | 0 | 175 | 0 | 0 | 921.58 | 0 | 22.2 | 19.9 | 0 | 0 | 1345.51 | 1272.86 | 0.2
03.12.2013 | 3:40 | 0 | 0 | Ok | 0 | 0 | 175 | 0 | 0 | 921.58 | 0 | 22.1 | 19.9 | 0 | 0 | 1345.51 | 1272.86 | 0.27
03.12.2013 | 3:45 | 0 | 0 | Ok | 0 | 0 | 175 | 0 | 0 | 921.58 | 0 | 22.1 | 19.9 | 0 | 0 | 1345.51 | 1272.86 | 0.04
03.12.2013 | 3:50 | 0 | 0 | Ok | 0 | 0 | 175 | 0 | 0 | 921.58 | 0 | 22.2 | 19.9 | 0 | 0 | 1345.51 | 1272.86 | 0.16
03.12.2013 | 3:55 | 0 | 0 | Ok | 0 | 0 | 175 | 0 | 0 | 921.58 | 0 | 22 | 19.9 | 0 | 0 | 1345.51 | 1272.86 | 0.07
03.12.2013 | 4:00 | 0 | 0 | Ok | 0 | 0 | 175 | 0 | 0 | 921.58 | 0 | 22.1 | 19.8 | 0 | 0 | 1345.51 | 1272.86 | 0.05
03.12.2013 | 4:05 | 0 | 0 | Ok | 0 | 0 | 175 | 0 | 0 | 921.58 | 0 | 22.3 | 20.1 | 0 | 0 | 1345.51 | 1272.86 | 0.02
03.12.2013 | 4:10 | 0 | 0 | Ok | 0 | 0 | 175 | 0 | 0 | 921.58 | 0 | 22.4 | 20.3 | 0 | 0 | 1345.51 | 1272.86 | 0.08
03.12.2013 | 4:15 | 0 | 0 | Ok | 0 | 0 | 175 | 0 | 0 | 921.58 | 0 | 22.3 | 20.2 | 0 | 0 | 1345.51 | 1272.86 | 0.02
03.12.2013 | 4:20 | 0 | 0 | Ok | 0 | 0 | 175 | 0 | 0 | 921.58 | 0 | 22.3 | 20.2 | 0 | 0 | 1345.51 | 1272.86 | 0.1
03.12.2013 | 4:25 | 0 | 0 | Ok | 0 | 0 | 175 | 0 | 0 | 921.58 | 0 | 22.2 | 20.1 | 0 | 0 | 1345.51 | 1272.86 | 0.07
03.12.2013 | 4:30 | 0 | 0 | Ok | 0 | 0 | 175 | 0 | 0 | 921.58 | 0 | 22.2 | 20.1 | 0 | 0 | 1345.51 | 1272.86 | 0.11
03.12.2013 | 4:35 | 0 | 0 | Ok | 0 | 0 | 175 | 0 | 0 | 921.58 | 0 | 22.5 | 20.3 | 0 | 0 | 1345.51 | 1272.86 | 0.13
03.12.2013 | 4:40 | 0 | 0 | Ok | 0 | 0 | 175 | 0 | 0 | 921.58 | 0 | 22.4 | 20.5 | 0 | 0 | 1345.51 | 1272.86 | 0.06
03.12.2013 | 4:45 | 0 | 0 | Ok | 0 | 0 | 175 | 0 | 0 | 921.58 | 0 | 22.4 | 20.6 | 0 | 0 | 1345.51 | 1272.86 | 0.02
03.12.2013 | 4:50 | 0 | 0 | Ok | 0 | 0 | 175 | 0 | 0 | 921.58 | 0 | 22.6 | 20.8 | 0 | 0 | 1345.51 | 1272.86 | 0.1
03.12.2013 | 4:55 | 0 | 0 | Ok | 0 | 0 | 175 | 0 | 0 | 921.58 | 0 | 22.7 | 21.1 | 0 | 0 | 1345.51 | 1272.86 | 0.01
03.12.2013 | 5:00 | 0 | 0 | Ok | 0 | 0 | 175 | 0 | 0 | 921.58 | 0 | 22.7 | 21.3 | 0 | 0 | 1345.51 | 1272.86 | 0.16
03.12.2013 | 5:05 | 0 | 0 | Ok | 0 | 0 | 175 | 0 | 0 | 921.58 | 0 | 22.7 | 21.4 | 0 | 0 | 1345.51 | 1272.86 | 0.05
03.12.2013 | 5:10 | 0 | 0 | Ok | 0 | 0 | 175 | 0 | 0 | 921.58 | 0 | 22.4 | 21 | 0 | 0 | 1345.51 | 1272.86 | 0.07
03.12.2013 | 5:15 | 0 | 0 | Ok | 0 | 0 | 175 | 0 | 0 | 921.58 | 0 | 22.3 | 20.6 | 0 | 0 | 1345.51 | 1272.86 | 0.04
03.12.2013 | 5:20 | 0 | 0 | Ok | 0 | 0 | 175 | 0 | 0 | 921.58 | 0 | 22.2 | 20.4 | 0 | 0 | 1345.51 | 1272.86 | 0.12
03.12.2013 | 5:25 | 0 | 0 | Ok | 0 | 0 | 175 | 0 | 0 | 921.58 | 0 | 22.4 | 20.3 | 0 | 0 | 1345.51 | 1272.86 | 0.2
03.12.2013 | 5:30 | 0 | 0 | Ok | 0 | 0 | 175 | 0 | 0 | 921.58 | 0 | 22.3 | 20.2 | 0 | 0 | 1345.51 | 1272.86 | 0.21
03.12.2013 | 5:35 | 0 | 0 | Ok | 0 | 0 | 175 | 0 | 0 | 921.58 | 0 | 22.3 | 20.1 | 0 | 0 | 1345.51 | 1272.86 | 0.1
03.12.2013 | 5:40 | 0 | 0 | Ok | 0 | 0 | 175 | 0 | 0 | 921.58 | 0 | 22.2 | 20.1 | 0 | 0 | 1345.51 | 1272.86 | 0.11
03.12.2013 | 5:45 | 0 | 0 | Ok | 0 | 0 | 175 | 0 | 0 | 921.58 | 0 | 22.3 | 20.1 | 0 | 0 | 1345.51 | 1272.86 | 0.1
03.12.2013 | 5:50 | 0 | 0 | Ok | 0 | 0 | 175 | 0 | 0 | 921.58 | 0 | 22.6 | 20.2 | 0 | 0 | 1345.51 | 1272.86 | 0.38
03.12.2013 | 5:55 | 0 | 0 | Ok | 0 | 0 | 175 | 0 | 0 | 921.58 | 0 | 22.3 | 20.1 | 0 | 0 | 1345.51 | 1272.86 | 0.12
03.12.2013 | 6:00 | 0 | 0 | Ok | 0 | 0 | 175 | 0 | 0 | 921.58 | 0 | 22.4 | 20.2 | 0 | 0 | 1345.51 | 1272.86 | 0.14
03.12.2013 | 6:05 | 0 | 0 | Ok | 0 | 0 | 175 | 0 | 0 | 921.58 | 0 | 22.2 | 20.1 | 0 | 0 | 1345.51 | 1272.86 | 0.08
03.12.2013 | 6:10 | 0 | 0 | Ok | 0 | 0 | 175 | 0 | 0 | 921.58 | 0 | 22.3 | 20.1 | 0 | 0 | 1345.51 | 1272.86 | 0.04
03.12.2013 | 6:15 | 0 | 0 | Ok | 0 | 0 | 175 | 0 | 0 | 921.58 | 3000 | 22.1 | 19.9 | 273.86 | 221.27 | 1345.54 | 1272.86 | 0
03.12.2013 | 6:20 | 0 | 0 | Ok | 60.02 | 1 | 175 | 0 | 0 | 921.58 | 3000 | 22.2 | 19.9 | 285.95 | 221.07 | 1345.63 | 1272.86 | 0.11
03.12.2013 | 6:25 | 0 | 0 | Ok | 60.01 | 4 | 175 | 0 | 0 | 921.58 | 3000 | 22.3 | 20.1 | 291.63 | 220.75 | 1345.71 | 1272.86 | 0.19
03.12.2013 | 6:30 | 0 | 0 | Ok | 60.01 | 6 | 175 | 0 | 0 | 921.58 | 3000 | 22.5 | 20.3 | 296.89 | 220.29 | 1345.79 | 1272.86 | 0.07
03.12.2013 | 6:35 | 0 | 0 | Ok | 60.02 | 9 | 175 | 0 | 0 | 921.58 | 3000 | 22.5 | 20.3 | 308.28 | 220.03 | 1345.88 | 1272.86 | 0.14
03.12.2013 | 6:40 | 0.14 | 0.14 | Ok | 60.03 | 14 | 175 | 0 | 39 | 921.58 | 3000 | 22.4 | 20.3 | 285.48 | 219.58 | 1345.96 | 1272.91 | 0.04
03.12.2013 | 6:45 | 0.2 | 0.19 | Ok | 60 | 20 | 176 | 30 | 54 | 921.59 | 3000 | 22.5 | 20.4 | 281.96 | 219.44 | 1346.04 | 1272.99 | 0
03.12.2013 | 6:50 | 0.2 | 0.2 | Ok | 59.99 | 24 | 176 | 42 | 56 | 921.59 | 3000 | 22.5 | 20.3 | 289.29 | 218.77 | 1346.13 | 1273.07 | 0.06
03.12.2013 | 6:55 | 0.22 | 0.24 | Ok | 59.99 | 26 | 176 | 43 | 63 | 921.59 | 3000 | 22.5 | 20.3 | 288.3 | 218.4 | 1346.21 | 1273.16 | 0.07
03.12.2013 | 7:00 | 0.22 | 0.28 | Ok | 59.99 | 30 | 176 | 51 | 70 | 921.6 | 3000 | 22.7 | 20.4 | 288.3 | 218.4 | 1346.29 | 1273.24 | 0.1
03.12.2013 | 7:05 | 0.26 | 0.31 | Ok | 59.99 | 36 | 176 | 51 | 74 | 921.6 | 3000 | 22.8 | 20.5 | 293.87 | 217.91 | 1346.38 | 1273.32 | 0.26
03.12.2013 | 7:10 | 0.26 | 0.31 | Ok | 60 | 37 | 176 | 61 | 78 | 921.61 | 3000 | 22.9 | 20.7 | 293.87 | 217.91 | 1346.46 | 1273.41 | 0.26
03.12.2013 | 7:15 | 0.27 | 0.35 | Ok | 60.01 | 37 | 176 | 67 | 85 | 921.62 | 3000 | 22.9 | 20.7 | 295.21 | 216.59 | 1346.54 | 1273.49 | 0
03.12.2013 | 7:20 | 0.29 | 0.38 | Ok | 59.98 | 40 | 176 | 70 | 92 | 921.62 | 3000 | 23.1 | 20.7 | 292.6 | 216.42 | 1346.63 | 1273.57 | 0.22
03.12.2013 | 7:25 | 0.37 | 0.46 | Ok | 59.97 | 43 | 176 | 76 | 113 | 921.63 | 3000 | 23.1 | 20.8 | 307.09 | 222.38 | 1346.71 | 1273.66 | 0.28
03.12.2013 | 7:30 | 0.37 | 0.46 | Ok | 59.98 | 48 | 176 | 82 | 132 | 921.64 | 3000 | 23.3 | 21.2 | 307.09 | 222.38 | 1346.79 | 1273.74 | 0.27
03.12.2013 | 7:35 | 0.43 | 0.66 | Ok | 60 | 57 | 176 | 101 | 173 | 921.65 | 3000 | 23.6 | 21.8 | 311.89 | 225.35 | 1346.88 | 1273.82 | 0.28
03.12.2013 | 7:40 | 0.57 | 0.75 | Ok | 60.01 | 77 | 176 | 124 | 209 | 921.67 | 3000 | 23.8 | 22.3 | 308.14 | 224.57 | 1346.96 | 1273.91 | 0.3
03.12.2013 | 7:45 | 0.74 | 0.84 | Ok | 59.98 | 80 | 176 | 148 | 230 | 921.68 | 3000 | 24 | 22.8 | 311.06 | 224.63 | 1347.04 | 1273.99 | 0.32
03.12.2013 | 7:50 | 0.96 | 1.2 | Ok | 59.99 | 92 | 176 | 169 | 308 | 921.7 | 3000 | 24.3 | 23.3 | 321.14 | 224.44 | 1347.13 | 1274.07 | 0.39
03.12.2013 | 7:55 | 0.73 | 0.85 | Ok | 59.99 | 125 | 176 | 268 | 223 | 921.72 | 3000 | 24.8 | 23.9 | 308.34 | 223.24 | 1347.21 | 1274.14 | 0.2
03.12.2013 | 8:00 | 1.07 | 1.3 | Ok | 60 | 103 | 177 | 190 | 330 | 921.74 | 3000 | 25.3 | 24.5 | 308.49 | 222.6 | 1347.29 | 1274.23 | 0.22
03.12.2013 | 8:05 | 0.96 | 1.2 | Ok | 59.98 | 135 | 177 | 288 | 304 | 921.76 | 3000 | 26.2 | 25.1 | 314.94 | 222.99 | 1347.38 | 1274.31 | 0.42
03.12.2013 | 8:10 | 1.14 | 1.46 | Ok | 59.98 | 136 | 177 | 267 | 363 | 921.79 | 3000 | 26.7 | 25.4 | 320.3 | 223.19 | 1347.46 | 1274.39 | 0.25
03.12.2013 | 8:15 | 1.13 | 1.28 | Ok | 59.97 | 163 | 177 | 325 | 329 | 921.81 | 3000 | 27.7 | 25.8 | 292.31 | 221.82 | 1347.54 | 1274.48 | 0.3
03.12.2013 | 8:20 | 1.19 | 1.33 | Ok | 59.97 | 141 | 177 | 284 | 337 | 921.84 | 3000 | 27.1 | 26.4 | 283.77 | 220.9 | 1347.63 | 1274.56 | 0.32
03.12.2013 | 8:25 | 0.96 | 1.12 | Ok | 59.96 | 152 | 177 | 292 | 282 | 921.86 | 3000 | 28.1 | 26.3 | 296.17 | 220.07 | 1347.71 | 1274.64 | 0.47
03.12.2013 | 8:30 | 1.2 | 1.31 | Ok | 59.98 | 177 | 177 | 246 | 330 | 921.88 | 3000 | 27.5 | 26 | 276.85 | 221.02 | 1347.79 | 1274.73 | 1.01
03.12.2013 | 8:35 | 1.35 | 1.49 | Ok | 59.99 | 331 | 177 | 288 | 368 | 921.91 | 3000 | 28.7 | 25.8 | 273.23 | 221.51 | 1347.88 | 1274.81 | 0.68
03.12.2013 | 8:40 | 1.39 | 1.54 | Ok | 59.99 | 407 | 177 | 329 | 383 | 921.93 | 3000 | 29.3 | 26.4 | 276.74 | 221.34 | 1347.96 | 1274.89 | 0.65
03.12.2013 | 8:45 | 3.04 | 2.88 | Ok | 60 | 468 | 177 | 341 | 685 | 921.97 | 3000 | 29.4 | 27.4 | 233.61 | 221.2 | 1348.04 | 1274.98 | 0.86
03.12.2013 | 8:50 | 3.33 | 2.77 | Ok | 59.99 | 539 | 177 | 638 | 657 | 922.03 | 3000 | 30.3 | 28.6 | 197.74 | 220.55 | 1348.13 | 1275.06 | 0.41
03.12.2013 | 8:55 | 4.38 | 4 | Ok | 60 | 399 | 177 | 612 | 937 | 922.09 | 3000 | 29.1 | 30.7 | 214.64 | 220.89 | 1348.21 | 1275.14 | 0.44
03.12.2013 | 9:00 | 3.59 | 3.24 | Ok | 59.99 | 577 | 177 | 884 | 761 | 922.16 | 3000 | 29.7 | 33.7 | 213.27 | 219.85 | 1348.29 | 1275.23 | 0.55
03.12.2013 | 9:05 | 4.47 | 4.46 | Ok | 59.99 | 452 | 177 | 714 | 1043 | 922.23 | 3000 | 29.3 | 36.7 | 234.55 | 220.44 | 1348.38 | 1275.31 | 1.08
03.12.2013 | 9:10 | 2.46 | 2.66 | Ok | 59.99 | 609 | 177 | 982 | 630 | 922.29 | 3000 | 29.9 | 36.4 | 265.97 | 218.86 | 1348.46 | 1275.39 | 0.55
03.12.2013 | 9:15 | 4.08 | 4.91 | Ok | 59.99 | 330 | 177 | 583 | 1151 | 922.38 | 3000 | 28.6 | 37.1 | 282.43 | 219.93 | 1348.54 | 1275.48 | 0.59
03.12.2013 | 9:20 | 2.03 | 2.42 | Ok | 59.97 | 603 | 177 | 1082 | 576 | 922.43 | 3000 | 29.1 | 37.6 | 283.56 | 217.8 | 1348.63 | 1275.56 | 0.63
03.12.2013 | 9:25 | 3.82 | 4.6 | Ok | 59.96 | 285 | 177 | 526 | 1079 | 922.51 | 3000 | 27.6 | 36.9 | 282.15 | 218.86 | 1348.71 | 1275.64 | 0.67
03.12.2013 | 9:30 | 4.61 | 5.57 | Ok | 60.01 | 530 | 177 | 1009 | 1302 | 922.61 | 3000 | 28.9 | 36.3 | 285.17 | 219.22 | 1348.79 | 1275.73 | 0.5
03.12.2013 | 9:35 | 5.37 | 6.53 | Ok | 60 | 596 | 177 | 1225 | 1523 | 922.72 | 3000 | 30.2 | 39.5 | 283.64 | 219.21 | 1348.88 | 1275.81 | 0.48
03.12.2013 | 9:40 | 2.5 | 3.07 | Ok | 60 | 700 | 177 | 1435 | 720 | 922.79 | 3000 | 30.5 | 41.4 | 288.41 | 217.46 | 1348.96 | 1275.89 | 0.47
03.12.2013 | 9:45 | 4.56 | 5.56 | Ok | 60 | 332 | 177 | 669 | 1296 | 922.88 | 3000 | 29.9 | 42.3 | 284.96 | 218.58 | 1349.04 | 1275.98 | 0.48
03.12.2013 | 9:50 | 5.68 | 6.77 | Ok | 59.98 | 600 | 177 | 1218 | 1599 | 922.99 | 3000 | 30.3 | 40.1 | 283.01 | 222.2 | 1349.13 | 1276.06 | 0.34
03.12.2013 | 9:55 | 6.84 | 7.97 | Ok | 59.99 | 740 | 177 | 1507 | 1880 | 923.12 | 3000 | 30.4 | 42.2 | 275.26 | 222.92 | 1349.21 | 1276.14 | 0.72
03.12.2013 | 10:00 | 3.13 | 3.7 | Ok | 59.99 | 897 | 177 | 1779 | 873 | 923.22 | 3000 | 31.4 | 46.1 | 278.9 | 219.7 | 1349.29 | 1276.23 | 0.53
03.12.2013 | 10:05 | 3.13 | 8.75 | Ok | 59.99 | 445 | 177 | 1779 | 2056 | 923.36 | 3000 | 30.3 | 46.1 | 278.9 | 219.7 | 1349.38 | 1276.31 | 0.66
03.12.2013 | 10:10 | 4.23 | 4.99 | Ok | 60 | 970 | 177 | 815 | 1178 | 923.47 | 3000 | 32.5 | 47 | 277.79 | 219.94 | 1349.46 | 1276.39 | 0.23
03.12.2013 | 10:15 | 5.44 | 6.43 | Ok | 59.99 | 548 | 177 | 1104 | 1511 | 923.59 | 3000 | 31.5 | 48.4 | 276.58 | 220.4 | 1349.54 | 1276.48 | 0.59
03.12.2013 | 10:20 | 4.21 | 4.93 | Ok | 60 | 758 | 177 | 1423 | 1160 | 923.67 | 3000 | 32.3 | 47.2 | 276.29 | 219.04 | 1349.63 | 1276.56 | 0.33
03.12.2013 | 10:25 | 4.72 | 5.52 | Ok | 59.98 | 582 | 177 | 1087 | 1300 | 923.8 | 3000 | 30.9 | 46 | 275.28 | 219.77 | 1349.71 | 1276.64 | 0.4
03.12.2013 | 10:30 | 4.72 | 5.52 | Ok | 59.98 | 600 | 177 | 1087 | 1540 | 923.91 | 3000 | 31.2 | 46.9 | 275.28 | 219.77 | 1349.79 | 1276.73 | 0.81
03.12.2013 | 10:35 | 6.29 | 7.65 | Ok | 59.99 | 803 | 177 | 1220 | 1796 | 924.03 | 3000 | 31.4 | 46.7 | 283.67 | 220.46 | 1349.88 | 1276.81 | 0.44
03.12.2013 | 10:40 | 6.65 | 8.02 | Ok | 60 | 906 | 177 | 1691 | 1873 | 924.18 | 3000 | 32.9 | 48.8 | 281.22 | 220.1 | 1349.96 | 1276.89 | 0.24
03.12.2013 | 10:45 | 7.23 | 8.55 | Ok | 59.99 | 956 | 177 | 1768 | 1986 | 924.33 | 3000 | 34 | 52.6 | 274.72 | 219.66 | 1350.04 | 1276.98 | 0.48
03.12.2013 | 10:50 | 7.23 | 6.83 | Ok | 59.99 | 1036 | 177 | 1768 | 1598 | 924.45 | 3000 | 33.4 | 53.9 | 274.72 | 219.19 | 1350.13 | 1277.06 | 0.67
03.12.2013 | 10:55 | 5.71 | 8.52 | Ok | 59.98 | 830 | 177 | 1879 | 2003 | 924.62 | 3000 | 31.8 | 52.4 | 277.51 | 219.19 | 1350.21 | 1277.14 | 1.19
03.12.2013 | 11:00 | 6.41 | 7.38 | Ok | 59.99 | 1087 | 177 | 1504 | 1738 | 924.76 | 3000 | 33.8 | 53.8 | 269.24 | 221.8 | 1350.29 | 1277.23 | 0.45
03.12.2013 | 11:05 | 7.15 | 8.03 | Ok | 60 | 943 | 177 | 1642 | 1896 | 924.91 | 3000 | 34 | 55 | 264.61 | 222.52 | 1350.38 | 1277.31 | 0.61
03.12.2013 | 11:10 | 7.92 | 9.22 | Ok | 60 | 985 | 177 | 1791 | 2177 | 925.06 | 3000 | 32.1 | 53.8 | 274.81 | 223.44 | 1350.46 | 1277.39 | 1.25
03.12.2013 | 11:15 | 8.12 | 9.21 | Ok | 59.99 | 1146 | 177 | 2059 | 2174 | 925.23 | 3000 | 34.1 | 54 | 267.88 | 223.62 | 1350.54 | 1277.48 | 0.58
03.12.2013 | 11:20 | 8.08 | 9.2 | Ok | 60 | 1140 | 177 | 2058 | 2174 | 925.4 | 3000 | 34.4 | 55.7 | 269.05 | 223.73 | 1350.63 | 1277.56 | 1.25
03.12.2013 | 11:25 | 7.8 | 8.74 | Ok | 60 | 1165 | 177 | 2058 | 2066 | 925.57 | 3000 | 36 | 57.5 | 264.6 | 223.81 | 1350.71 | 1277.64 | 0.45
03.12.2013 | 11:30 | 7.99 | 9.09 | Ok | 59.99 | 1101 | 177 | 1956 | 2145 | 925.74 | 3000 | 35.7 | 59.2 | 268.57 | 223.71 | 1350.79 | 1277.73 | 1
03.12.2013 | 11:35 | 8.31 | 9.17 | Ok | 60 | 1160 | 177 | 2033 | 2171 | 925.91 | 3000 | 34.7 | 57.9 | 261.41 | 224.13 | 1350.88 | 1277.81 | 1.05
03.12.2013 | 11:40 | 4.79 | 5.4 | Ok | 60.01 | 1160 | 177 | 2055 | 1280 | 926.02 | 3000 | 36 | 58.4 | 262.49 | 221.93 | 1350.96 | 1277.89 | 0.37
03.12.2013 | 11:45 | 6.57 | 7.8 | Ok | 60 | 708 | 177 | 1205 | 1859 | 926.15 | 3000 | 34.9 | 58.1 | 280.2 | 223.6 | 1351.04 | 1277.98 | 0.62
03.12.2013 | 11:50 | 6.91 | 8.04 | Ok | 60.01 | 1042 | 177 | 1749 | 1909 | 926.3 | 3000 | 34.1 | 53.3 | 273.57 | 223.47 | 1351.13 | 1278.06 | 1.31
03.12.2013 | 11:55 | 5.65 | 6.4 | Ok | 60 | 1075 | 177 | 1799 | 1519 | 926.47 | 3000 | 34.9 | 55.1 | 265.11 | 222.4 | 1351.21 | 1278.14 | 0.69
03.12.2013 | 12:00 | 4.42 | 5.24 | Ok | 60.01 | 835 | 177 | 1430 | 1255 | 926.55 | 3000 | 34.3 | 57.4 | 275.09 | 222.93 | 1351.29 | 1278.23 | 0.96
03.12.2013 | 12:05 | 7.29 | 8.89 | Ok | 60.01 | 668 | 177 | 1174 | 2134 | 926.69 | 3000 | 32.8 | 50.9 | 292.38 | 226.41 | 1351.38 | 1278.31 | 1.09
03.12.2013 | 12:10 | 7.67 | 9.11 | Ok | 60.02 | 1239 | 177 | 2014 | 2187 | 926.86 | 3000 | 33.4 | 50.5 | 285.49 | 226.05 | 1351.46 | 1278.39 | 1.36
03.12.2013 | 12:15 | 7.77 | 9.11 | Ok | 59.98 | 1247 | 177 | 2059 | 2184 | 927.03 | 3000 | 34.8 | 54.8 | 281.27 | 226.02 | 1351.54 | 1278.48 | 1.32
03.12.2013 | 12:20 | 7.78 | 8.93 | Ok | 59.99 | 1242 | 177 | 2059 | 2141 | 927.2 | 3000 | 35.7 | 57.1 | 275.24 | 226.44 | 1351.63 | 1278.56 | 1.11
03.12.2013 | 12:25 | 7.97 | 9.03 | Ok | 59.99 | 1217 | 177 | 2022 | 2163 | 927.37 | 3000 | 38.1 | 59.8 | 271.57 | 226.47 | 1351.71 | 1278.64 | 0.46
03.12.2013 | 12:30 | 8.03 | 9.09 | Ok | 60 | 1231 | 177 | 2045 | 2178 | 927.54 | 3000 | 36.2 | 61.5 | 271.51 | 226.6 | 1351.79 | 1278.73 | 0.8
03.12.2013 | 12:35 | 7.97 | 9.08 | Ok | 60 | 1253 | 177 | 2059 | 2177 | 927.71 | 3000 | 36.6 | 62 | 273.13 | 226.85 | 1351.88 | 1278.81 | 1.23
03.12.2013 | 12:40 | 4.58 | 5.28 | Ok | 60.01 | 1247 | 177 | 2059 | 1273 | 927.84 | 3000 | 36.3 | 61.1 | 272.58 | 224.81 | 1351.96 | 1278.89 | 1.32
03.12.2013 | 12:45 | 4.48 | 5.04 | Ok | 60.01 | 710 | 177 | 1194 | 1214 | 927.94 | 3000 | 35.1 | 57.3 | 265.02 | 224.83 | 1352.04 | 1278.98 | 0.87
03.12.2013 | 12:50 | 6.32 | 7.46 | Ok | 60.02 | 710 | 177 | 1140 | 1799 | 928.08 | 3000 | 34.6 | 53.6 | 280.26 | 226.34 | 1352.13 | 1279.06 | 0.69
03.12.2013 | 12:55 | 7.32 | 8.56 | Ok | 60.04 | 1041 | 177 | 1693 | 2061 | 928.22 | 3000 | 34.5 | 52.7 | 280.19 | 226.81 | 1352.21 | 1279.14 | 0.79
03.12.2013 | 13:00 | 7.04 | 8.2 | Ok | 59.99 | 1120 | 177 | 1942 | 1971 | 928.37 | 3000 | 35.3 | 54.6 | 278.12 | 226.27 | 1352.3 | 1279.23 | 1.12
03.12.2013 | 13:05 | 7.78 | 9.12 | Ok | 59.99 | 1135 | 177 | 1859 | 2182 | 928.54 | 3000 | 34.3 | 54.4 | 280.46 | 225.91 | 1352.38 | 1279.31 | 1.03
03.12.2013 | 13:10 | 7.49 | 8.77 | Ok | 59.98 | 1241 | 177 | 2059 | 2092 | 928.7 | 3000 | 35.8 | 56.6 | 278.74 | 224.85 | 1352.46 | 1279.39 | 1.38
03.12.2013 | 13:15 | 7.93 | 9.12 | Ok | 59.98 | 1231 | 177 | 1974 | 2169 | 928.87 | 3000 | 36.6 | 58.1 | 273.72 | 225.02 | 1352.55 | 1279.48 | 1.15
03.12.2013 | 13:20 | 8.08 | 9.16 | Ok | 59.99 | 1216 | 177 | 2051 | 2176 | 929.05 | 3000 | 36.1 | 59.7 | 269.47 | 224.87 | 1352.63 | 1279.56 | 1.41
03.12.2013 | 13:25 | 5.5 | 6.12 | Ok | 59.99 | 1211 | 177 | 2059 | 1454 | 929.19 | 3000 | 36.8 | 59.9 | 259.9 | 223 | 1352.71 | 1279.64 | 0.92
03.12.2013 | 13:30 | 7.7 | 9.15 | Ok | 59.99 | 829 | 177 | 2059 | 2186 | 929.33 | 3000 | 35.8 | 58.6 | 284.15 | 225.17 | 1352.8 | 1279.73 | 1.35
03.12.2013 | 13:35 | 8.05 | 9.16 | Ok | 60 | 1244 | 177 | 2059 | 2177 | 929.5 | 3000 | 35.8 | 55.3 | 270.47 | 224.9 | 1352.88 | 1279.81 | 1.52
03.12.2013 | 13:40 | 8.06 | 9.17 | Ok | 59.99 | 1209 | 177 | 2059 | 2176 | 929.67 | 3000 | 37.8 | 59.3 | 270.15 | 224.53 | 1352.96 | 1279.89 | 0.87
03.12.2013 | 13:45 | 6.41 | 7.19 | Ok | 59.99 | 1207 | 177 | 2059 | 1704 | 929.85 | 3000 | 36.4 | 59.4 | 262.36 | 222.8 | 1353.04 | 1279.98 | 1.2
03.12.2013 | 13:50 | 3.9 | 4.69 | Ok | 59.99 | 913 | 177 | 2059 | 1117 | 929.9 | 3000 | 36.1 | 58.7 | 274.86 | 221.26 | 1353.13 | 1280.06 | 1.14
03.12.2013 | 13:55 | 7.79 | 9.19 | Ok | 60 | 619 | 177 | 1046 | 2181 | 930.07 | 3000 | 33.4 | 49.7 | 280.1 | 224.2 | 1353.21 | 1280.14 | 1.38
03.12.2013 | 14:00 | 5.46 | 6.41 | Ok | 60 | 1155 | 177 | 2059 | 1522 | 930.19 | 3000 | 35.9 | 52.4 | 272.69 | 222.38 | 1353.3 | 1280.23 | 1.13
03.12.2013 | 14:05 | 7.14 | 8.19 | Ok | 60 | 821 | 177 | 1433 | 1944 | 930.35 | 3000 | 35.4 | 53.4 | 270.03 | 223.63 | 1353.38 | 1280.31 | 1
03.12.2013 | 14:10 | 7.14 | 9.19 | Ok | 60 | 1086 | 177 | 1433 | 2174 | 930.51 | 3000 | 36.8 | 55.8 | 270.03 | 223.63 | 1353.46 | 1280.39 | 0.83
03.12.2013 | 14:15 | 8.46 | 9.09 | Ok | 59.99 | 1159 | 177 | 1834 | 2152 | 930.68 | 3000 | 37.3 | 58.4 | 254.33 | 223.28 | 1353.55 | 1280.48 | 1.03
03.12.2013 | 14:20 | 8.41 | 9.04 | Ok | 59.98 | 1137 | 177 | 2028 | 2138 | 930.85 | 3000 | 36.1 | 58.4 | 254.33 | 222.94 | 1353.63 | 1280.56 | 1.42
03.12.2013 | 14:25 | 8.41 | 8.24 | Ok | 59.98 | 1122 | 177 | 2015 | 1943 | 931.01 | 3000 | 36.1 | 56.8 | 254.33 | 222.1 | 1353.71 | 1280.64 | 1.33
03.12.2013 | 14:30 | 8.12 | 8.82 | Ok | 59.98 | 1011 | 177 | 1833 | 2075 | 931.17 | 3000 | 35.8 | 55.5 | 255.8 | 222.07 | 1353.8 | 1280.73 | 1.61
03.12.2013 | 14:35 | 8.09 | 8.8 | Ok | 59.98 | 1081 | 177 | 1958 | 2067 | 931.33 | 3000 | 36.1 | 55 | 255.67 | 221.71 | 1353.88 | 1280.81 | 1.14
03.12.2013 | 14:40 | 7.95 | 8.67 | Ok | 59.99 | 1075 | 177 | 1951 | 2034 | 931.49 | 3000 | 35.4 | 55.1 | 255.99 | 221.58 | 1353.96 | 1280.89 | 1.52
03.12.2013 | 14:45 | 7.66 | 8.39 | Ok | 60 | 1057 | 177 | 1921 | 1964 | 931.65 | 3000 | 35.9 | 55.5 | 256.63 | 221.64 | 1354.05 | 1280.98 | 1.17
03.12.2013 | 14:50 | 7.68 | 8.48 | Ok | 59.99 | 1018 | 177 | 1858 | 1987 | 931.8 | 3000 | 35.8 | 54.8 | 258.76 | 221.71 | 1354.13 | 1281.06 | 1.5
03.12.2013 | 14:55 | 7.68 | 8.34 | Ok | 60 | 1023 | 177 | 1881 | 1952 | 931.96 | 3000 | 35.3 | 54.4 | 258.76 | 221.62 | 1354.21 | 1281.14 | 1.31
03.12.2013 | 15:00 | 7.61 | 8.24 | Ok | 60 | 1009 | 177 | 1847 | 1933 | 932.11 | 3000 | 36.5 | 55.2 | 256.59 | 222.08 | 1354.29 | 1281.23 | 0.8
03.12.2013 | 15:05 | 7.59 | 8.24 | Ok | 60 | 1002 | 177 | 1847 | 1921 | 932.26 | 3000 | 36.2 | 56.1 | 254.72 | 222.08 | 1354.38 | 1281.31 | 0.92
03.12.2013 | 15:10 | 7.45 | 8.17 | Ok | 59.99 | 989 | 177 | 1828 | 1920 | 932.41 | 3000 | 36.1 | 54.9 | 257.97 | 222.78 | 1354.46 | 1281.39 | 1.45
03.12.2013 | 15:15 | 7.37 | 8.11 | Ok | 60 | 984 | 177 | 1819 | 1899 | 932.57 | 3000 | 36.3 | 54.7 | 257.92 | 222.17 | 1354.54 | 1281.48 | 1.27
03.12.2013 | 15:20 | 7.37 | 7.19 | Ok | 60 | 969 | 177 | 1819 | 1681 | 932.7 | 3000 | 36.8 | 55 | 257.92 | 222.17 | 1354.63 | 1281.56 | 0.78
03.12.2013 | 15:25 | 6.37 | 7.19 | Ok | 59.99 | 974 | 177 | 1800 | 644 | 932.79 | 3000 | 36.7 | 55.5 | 266.5 | 221.27 | 1354.71 | 1281.64 | 1.68
03.12.2013 | 15:30 | 6.3 | 6.87 | Ok | 59.98 | 347 | 177 | 1590 | 1610 | 932.89 | 3000 | 34.4 | 50.6 | 257.25 | 221.11 | 1354.79 | 1281.73 | 1.13
03.12.2013 | 15:35 | 6.3 | 5.01 | Ok | 59.99 | 855 | 177 | 596 | 1171 | 932.98 | 3000 | 34.3 | 46.6 | 257.25 | 221.11 | 1354.88 | 1281.81 | 1.63
03.12.2013 | 15:40 | 4.43 | 6.17 | Ok | 59.99 | 655 | 177 | 1521 | 1442 | 933.09 | 3000 | 34.5 | 47.3 | 266.52 | 220.4 | 1354.96 | 1281.89 | 0.51
03.12.2013 | 15:45 | 6.03 | 6.33 | Ok | 59.99 | 778 | 177 | 1105 | 1475 | 933.21 | 3000 | 35 | 49.2 | 239.58 | 221.04 | 1355.04 | 1281.98 | 0.79
03.12.2013 | 15:50 | 6.79 | 6.91 | Ok | 59.99 | 814 | 177 | 1363 | 1618 | 933.33 | 3000 | 35.6 | 50.1 | 238.48 | 221.12 | 1355.13 | 1282.06 | 1.44
03.12.2013 | 15:55 | 5.97 | 6.08 | Ok | 59.98 | 874 | 177 | 1527 | 1426 | 933.44 | 3000 | 36.3 | 50.8 | 239.41 | 220.87 | 1355.21 | 1282.14 | 1.08
03.12.2013 | 16:00 | 6.62 | 6.71 | Ok | 59.99 | 753 | 177 | 1345 | 1574 | 933.57 | 3000 | 36 | 50.8 | 237.84 | 221.42 | 1355.3 | 1282.23 | 0.94
03.12.2013 | 16:05 | 3.08 | 3.4 | Ok | 59.99 | 841 | 177 | 1486 | 804 | 933.64 | 3000 | 35.6 | 51.3 | 260.72 | 219.47 | 1355.38 | 1282.31 | 1.79
03.12.2013 | 16:10 | 6.04 | 6.57 | Ok | 59.99 | 407 | 177 | 749 | 1533 | 933.76 | 3000 | 33.9 | 47 | 254.59 | 221.45 | 1355.46 | 1282.39 | 1.35
03.12.2013 | 16:15 | 6.05 | 6.23 | Ok | 60 | 778 | 177 | 1454 | 1458 | 933.87 | 3000 | 35.4 | 46.9 | 241.14 | 221.44 | 1355.55 | 1282.48 | 0.94
03.12.2013 | 16:20 | 5.52 | 5.66 | Ok | 60 | 764 | 177 | 1379 | 1327 | 933.98 | 3000 | 36.1 | 49.3 | 241.16 | 221.62 | 1355.63 | 1282.56 | 0.54
03.12.2013 | 16:25 | 5.73 | 5.8 | Ok | 60.01 | 688 | 177 | 1254 | 1362 | 934.09 | 3000 | 36.4 | 50.3 | 237.76 | 221.8 | 1355.71 | 1282.64 | 0.31
03.12.2013 | 16:30 | 5.49 | 5.62 | Ok | 60 | 709 | 177 | 1286 | 1320 | 934.19 | 3000 | 36.4 | 51 | 240.49 | 221.8 | 1355.8 | 1282.73 | 0.72
03.12.2013 | 16:35 | 5.38 | 5.52 | Ok | 59.99 | 681 | 177 | 1246 | 1296 | 934.29 | 3000 | 35.6 | 50.1 | 241.16 | 221.92 | 1355.88 | 1282.81 | 0.68
03.12.2013 | 16:40 | 5.21 | 5.39 | Ok | 60 | 667 | 177 | 1224 | 1266 | 934.39 | 3000 | 36.3 | 49.9 | 243.29 | 221.98 | 1355.96 | 1282.89 | 0.49
03.12.2013 | 16:45 | 4.78 | 5.46 | Ok | 59.99 | 636 | 177 | 1196 | 1282 | 934.5 | 3000 | 36 | 50.2 | 269.3 | 222.15 | 1356.05 | 1282.98 | 0.93
03.12.2013 | 16:50 | 1.92 | 2.24 | Ok | 59.99 | 623 | 177 | 1213 | 542 | 934.55 | 3000 | 35.3 | 48.4 | 280.6 | 220.04 | 1356.13 | 1283.06 | 1.1
03.12.2013 | 16:55 | 1.92 | 3.7 | Ok | 60 | 275 | 177 | 495 | 873 | 934.63 | 3000 | 33.5 | 44.5 | 280.6 | 221.3 | 1356.21 | 1283.14 | 1.46
03.12.2013 | 17:00 | 3.79 | 4.4 | Ok | 60.01 | 381 | 177 | 820 | 1047 | 934.69 | 3000 | 34.2 | 42.1 | 267.73 | 223.21 | 1356.3 | 1283.23 | 0.66
03.12.2013 | 17:05 | 3.79 | 5.24 | Ok | 60.01 | 461 | 177 | 820 | 1249 | 934.78 | 3000 | 34.1 | 40.7 | 275.63 | 224.86 | 1356.38 | 1283.31 | 0.6
03.12.2013 | 17:10 | 4.47 | 4.98 | Ok | 60.03 | 530 | 177 | 984 | 1187 | 934.88 | 3000 | 36.1 | 43.6 | 279.41 | 224.86 | 1356.46 | 1283.39 | 0.37
03.12.2013 | 17:15 | 4.27 | 4.75 | Ok | 59.99 | 505 | 177 | 1177 | 1134 | 934.97 | 3000 | 35.1 | 44.7 | 278.41 | 224.5 | 1356.55 | 1283.48 | 1.02
03.12.2013 | 17:20 | 3.85 | 4.49 | Ok | 59.98 | 478 | 177 | 1118 | 1077 | 935.06 | 3000 | 35 | 44.2 | 279.41 | 224.93 | 1356.63 | 1283.56 | 1.12
03.12.2013 | 17:25 | 3.85 | 4.49 | Ok | 59.99 | 446 | 177 | 1066 | 1019 | 935.14 | 3000 | 34.2 | 42.7 | 279.84 | 224.93 | 1356.71 | 1283.64 | 1.81
03.12.2013 | 17:30 | 3.63 | 3.78 | Ok | 60 | 414 | 177 | 1010 | 912 | 935.21 | 3000 | 34.8 | 42 | 280.83 | 224.99 | 1356.8 | 1283.73 | 1
03.12.2013 | 17:35 | 3.26 | 3.78 | Ok | 60 | 362 | 177 | 955 | 920 | 935.28 | 3000 | 35.2 | 42.1 | 280.08 | 225.27 | 1356.88 | 1283.81 | 0.92
03.12.2013 | 17:40 | 3.14 | 3.7 | Ok | 60.01 | 364 | 177 | 852 | 886 | 935.35 | 3000 | 34.4 | 41 | 282.15 | 223.23 | 1356.96 | 1283.89 | 1.15
03.12.2013 | 17:45 | 2.91 | 3.45 | Ok | 60 | 348 | 177 | 826 | 820 | 935.42 | 3000 | 35.3 | 40.9 | 281.88 | 221.25 | 1357.05 | 1283.98 | 0.4
03.12.2013 | 17:50 | 2.91 | 3.17 | Ok | 60 | 315 | 177 | 826 | 756 | 935.48 | 3000 | 34.8 | 40.6 | 281.88 | 221.45 | 1357.13 | 1284.06 | 1.3
03.12.2013 | 17:55 | 2.48 | 2.94 | Ok | 60 | 284 | 177 | 701 | 704 | 935.53 | 3000 | 34.7 | 39.6 | 283.77 | 221.36 | 1357.21 | 1284.14 | 0.93
03.12.2013 | 18:00 | 2.35 | 2.77 | Ok | 59.99 | 261 | 177 | 651 | 666 | 935.59 | 3000 | 34.5 | 38.6 | 283.59 | 221.31 | 1357.3 | 1284.23 | 0.91
03.12.2013 | 18:05 | 2.12 | 2.5 | Ok | 60.02 | 244 | 177 | 613 | 604 | 935.63 | 3000 | 34.3 | 38.1 | 284.91 | 221.49 | 1357.38 | 1284.31 | 1.07
03.12.2013 | 18:10 | 1.91 | 2.25 | Ok | 59.99 | 218 | 177 | 553 | 548 | 935.68 | 3000 | 34 | 37.4 | 287.44 | 221.75 | 1357.46 | 1284.39 | 1.29
03.12.2013 | 18:15 | 1.71 | 1.96 | Ok | 59.97 | 194 | 177 | 499 | 482 | 935.72 | 3000 | 34.5 | 36.9 | 282.87 | 221.35 | 1357.55 | 1284.48 | 0.73
03.12.2013 | 18:20 | 1.71 | 1.69 | Ok | 59.99 | 172 | 177 | 433 | 408 | 935.75 | 3000 | 33 | 36.7 | 282.87 | 221.07 | 1357.63 | 1284.56 | 0.61
03.12.2013 | 18:25 | 1.27 | 1.4 | Ok | 59.99 | 148 | 177 | 433 | 355 | 935.78 | 3000 | 32.1 | 35.8 | 280.02 | 221.43 | 1357.71 | 1284.64 | 0.91
03.12.2013 | 18:30 | 1.12 | 1.26 | Ok | 60 | 128 | 177 | 310 | 326 | 935.8 | 3000 | 31.3 | 34.4 | 293 | 222.17 | 1357.8 | 1284.73 | 0.56
03.12.2013 | 18:35 | 1.03 | 1.13 | Ok | 60.01 | 118 | 177 | 280 | 295 | 935.82 | 3000 | 31 | 33.1 | 288.18 | 222.42 | 1357.88 | 1284.81 | 0.45
03.12.2013 | 18:40 | 1.03 | 1.13 | Ok | 60.01 | 105 | 177 | 280 | 244 | 935.84 | 3000 | 30.3 | 32.1 | 288.18 | 222.42 | 1357.96 | 1284.89 | 0.7
03.12.2013 | 18:45 | 0.76 | 0.81 | Ok | 59.98 | 89 | 177 | 250 | 226 | 935.86 | 3000 | 30.6 | 31.2 | 296.93 | 222.83 | 1358.05 | 1284.98 | 0.41
03.12.2013 | 18:50 | 0.69 | 0.72 | Ok | 60 | 79 | 177 | 179 | 205 | 935.87 | 3000 | 30.4 | 30.4 | 298.47 | 222.81 | 1358.13 | 1285.06 | 0.58
03.12.2013 | 18:55 | 0.63 | 0.62 | Ok | 59.99 | 70 | 177 | 160 | 183 | 935.88 | 3000 | 29.9 | 29.7 | 294.75 | 223.37 | 1358.21 | 1285.14 | 0.71
03.12.2013 | 19:00 | 0.56 | 0.53 | Ok | 60.01 | 61 | 177 | 137 | 158 | 935.89 | 3000 | 29.7 | 29.1 | 283.12 | 223.54 | 1358.3 | 1285.23 | 0.65
03.12.2013 | 19:05 | 0.45 | 0.43 | Ok | 60.01 | 53 | 177 | 117 | 125 | 935.9 | 3000 | 29.4 | 28.3 | 277.07 | 222.89 | 1358.38 | 1285.31 | 0.48
03.12.2013 | 19:10 | 0.42 | 0.34 | Ok | 60 | 45 | 177 | 94 | 117 | 935.91 | 3000 | 29.2 | 27.7 | 281.37 | 222.88 | 1358.46 | 1285.39 | 0.45
03.12.2013 | 19:15 | 0.42 | 0.27 | Ok | 59.99 | 37 | 177 | 74 | 99 | 935.91 | 3000 | 28.7 | 27 | 281.37 | 222.93 | 1358.55 | 1285.48 | 0.34
03.12.2013 | 19:20 | 0.31 | 0.2 | Ok | 59.99 | 32 | 177 | 59 | 84 | 935.92 | 3000 | 28.7 | 26.3 | 276.83 | 222.61 | 1358.63 | 1285.56 | 0.05
03.12.2013 | 19:25 | 0.27 | 0.14 | Ok | 59.98 | 26 | 177 | 43 | 69 | 935.92 | 3000 | 27.7 | 25.7 | 260.32 | 222.28 | 1358.71 | 1285.64 | 0.33
03.12.2013 | 19:30 | 0.15 | 0.07 | Ok | 60.01 | 20 | 177 | 31 | 34 | 935.92 | 3000 | 27.1 | 25.1 | 241.65 | 222.13 | 1358.8 | 1285.73 | 0.13
03.12.2013 | 19:35 | 0 | 0 | Ok | 60.03 | 13 | 177 | 15 | 0 | 935.92 | 3000 | 26 | 24.5 | 286.91 | 221.82 | 1358.88 | 1285.75 | 0.2
03.12.2013 | 19:40 | 0 | 0 | Ok | 60.01 | 7 | 177 | 0 | 0 | 935.92 | 3000 | 25.4 | 23.9 | 0 | 0 | 1358.96 | 1285.75 | 0.16
03.12.2013 | 19:45 | 0 | 0 | Ok | 0 | 3 | 177 | 0 | 0 | 935.92 | 3000 | 25.3 | 23.3 | 0 | 0 | 1358.87 | 1285.75 | 0.2
03.12.2013 | 19:50 | 0 | 0 | Ok | 0 | 1 | 177 | 0 | 0 | 935.92 | 0 | 25.1 | 22.9 | 0 | 0 | 1358.88 | 1285.75 | 0.19
03.12.2013 | 19:55 | 0 | 0 | Ok | 0 | 0 | 177 | 0 | 0 | 935.92 | 0 | 25.1 | 22.8 | 0 | 0 | 1358.88 | 1285.75 | 0.18
03.12.2013 | 20:00 | 0 | 0 | Ok | 0 | 0 | 177 | 0 | 0 | 935.92 | 0 | 24.7 | 22.4 | 0 | 0 | 1358.88 | 1285.75 | 0.11
03.12.2013 | 20:05 | 0 | 0 | Ok | 0 | 0 | 177 | 0 | 0 | 935.92 | 0 | 24.6 | 22.1 | 0 | 0 | 1358.88 | 1285.75 | 0.26
03.12.2013 | 20:10 | 0 | 0 | Ok | 0 | 0 | 177 | 0 | 0 | 935.92 | 0 | 24.4 | 21.9 | 0 | 0 | 1358.88 | 1285.75 | 0.04
03.12.2013 | 20:15 | 0 | 0 | Ok | 0 | 0 | 177 | 0 | 0 | 935.92 | 0 | 24.3 | 21.6 | 0 | 0 | 1358.88 | 1285.75 | 0.3
03.12.2013 | 20:20 | 0 | 0 | Ok | 0 | 0 | 177 | 0 | 0 | 935.92 | 0 | 24.3 | 21.5 | 0 | 0 | 1358.88 | 1285.75 | 0.08
03.12.2013 | 20:25 | 0 | 0 | Ok | 0 | 0 | 177 | 0 | 0 | 935.92 | 0 | 24.1 | 21.4 | 0 | 0 | 1358.88 | 1285.75 | 0.19
03.12.2013 | 20:30 | 0 | 0 | Ok | 0 | 0 | 177 | 0 | 0 | 935.92 | 0 | 24.1 | 21.3 | 0 | 0 | 1358.88 | 1285.75 | 0.42
03.12.2013 | 20:35 | 0 | 0 | Ok | 0 | 0 | 177 | 0 | 0 | 935.92 | 0 | 24.1 | 21.3 | 0 | 0 | 1358.88 | 1285.75 | 0.37
03.12.2013 | 20:40 | 0 | 0 | Ok | 0 | 0 | 177 | 0 | 0 | 935.92 | 0 | 23.9 | 21.2 | 0 | 0 | 1358.88 | 1285.75 | 0.31
03.12.2013 | 20:45 | 0 | 0 | Ok | 0 | 0 | 177 | 0 | 0 | 935.92 | 0 | 23.9 | 21 | 0 | 0 | 1358.88 | 1285.75 | 0.45
03.12.2013 | 20:50 | 0 | 0 | Ok | 0 | 0 | 177 | 0 | 0 | 935.92 | 0 | 23.8 | 21 | 0 | 0 | 1358.88 | 1285.75 | 0.28
03.12.2013 | 20:55 | 0 | 0 | Ok | 0 | 0 | 177 | 0 | 0 | 935.92 | 0 | 23.8 | 21 | 0 | 0 | 1358.88 | 1285.75 | 0.2
03.12.2013 | 21:00 | 0 | 0 | Ok | 0 | 0 | 177 | 0 | 0 | 935.92 | 0 | 23.6 | 20.9 | 0 | 0 | 1358.88 | 1285.75 | 0.11
03.12.2013 | 21:05 | 0 | 0 | Ok | 0 | 0 | 177 | 0 | 0 | 935.92 | 0 | 23.5 | 20.8 | 0 | 0 | 1358.88 | 1285.75 | 0.38
03.12.2013 | 21:10 | 0 | 0 | Ok | 0 | 0 | 177 | 0 | 0 | 935.92 | 0 | 23.4 | 20.7 | 0 | 0 | 1358.88 | 1285.75 | 0.4
03.12.2013 | 21:15 | 0 | 0 | Ok | 0 | 0 | 177 | 0 | 0 | 935.92 | 0 | 23.4 | 20.6 | 0 | 0 | 1358.88 | 1285.75 | 0.2
03.12.2013 | 21:20 | 0 | 0 | Ok | 0 | 0 | 177 | 0 | 0 | 935.92 | 0 | 23.3 | 20.5 | 0 | 0 | 1358.88 | 1285.75 | 0.08
03.12.2013 | 21:25 | 0 | 0 | Ok | 0 | 0 | 177 | 0 | 0 | 935.92 | 0 | 23.1 | 20.4 | 0 | 0 | 1358.88 | 1285.75 | 0.12
03.12.2013 | 21:30 | 0 | 0 | Ok | 0 | 0 | 177 | 0 | 0 | 935.92 | 0 | 23.1 | 20.2 | 0 | 0 | 1358.88 | 1285.75 | 0.12
03.12.2013 | 21:35 | 0 | 0 | Ok | 0 | 0 | 177 | 0 | 0 | 935.92 | 0 | 23 | 20.1 | 0 | 0 | 1358.88 | 1285.75 | 0.15
03.12.2013 | 21:40 | 0 | 0 | Ok | 0 | 0 | 177 | 0 | 0 | 935.92 | 0 | 23 | 20 | 0 | 0 | 1358.88 | 1285.75 | 0.09
03.12.2013 | 21:45 | 0 | 0 | Ok | 0 | 0 | 177 | 0 | 0 | 935.92 | 0 | 23 | 20 | 0 | 0 | 1358.88 | 1285.75 | 0.19
03.12.2013 | 21:50 | 0 | 0 | Ok | 0 | 0 | 177 | 0 | 0 | 935.92 | 0 | 22.8 | 19.9 | 0 | 0 | 1358.88 | 1285.75 | 0.12
03.12.2013 | 21:55 | 0 | 0 | Ok | 0 | 0 | 177 | 0 | 0 | 935.92 | 0 | 22.8 | 19.9 | 0 | 0 | 1358.88 | 1285.75 | 0.11
03.12.2013 | 22:00 | 0 | 0 | Ok | 0 | 0 | 177 | 0 | 0 | 935.92 | 0 | 22.8 | 19.8 | 0 | 0 | 1358.88 | 1285.75 | 0.04
03.12.2013 | 22:05 | 0 | 0 | Ok | 0 | 0 | 177 | 0 | 0 | 935.92 | 0 | 22.8 | 19.9 | 0 | 0 | 1358.88 | 1285.75 | 0
03.12.2013 | 22:10 | 0 | 0 | Ok | 0 | 0 | 177 | 0 | 0 | 935.92 | 0 | 22.5 | 19.8 | 0 | 0 | 1358.88 | 1285.75 | 0
03.12.2013 | 22:15 | 0 | 0 | Ok | 0 | 0 | 177 | 0 | 0 | 935.92 | 0 | 22.3 | 19.5 | 0 | 0 | 1358.88 | 1285.75 | 0
03.12.2013 | 22:20 | 0 | 0 | Ok | 0 | 0 | 177 | 0 | 0 | 935.92 | 0 | 22 | 19.3 | 0 | 0 | 1358.88 | 1285.75 | 0
03.12.2013 | 22:25 | 0 | 0 | Ok | 0 | 0 | 177 | 0 | 0 | 935.92 | 0 | 21.2 | 19 | 0 | 0 | 1358.88 | 1285.75 | 0
03.12.2013 | 22:30 | 0 | 0 | Ok | 0 | 0 | 177 | 0 | 0 | 935.92 | 0 | 22.3 | 18.9 | 0 | 0 | 1358.88 | 1285.75 | 0.04
03.12.2013 | 22:35 | 0 | 0 | Ok | 0 | 0 | 177 | 0 | 0 | 935.92 | 0 | 22.3 | 19.1 | 0 | 0 | 1358.88 | 1285.75 | 0
03.12.2013 | 22:40 | 0 | 0 | Ok | 0 | 0 | 177 | 0 | 0 | 935.92 | 0 | 22.4 | 19.1 | 0 | 0 | 1358.88 | 1285.75 | 0.04
03.12.2013 | 22:45 | 0 | 0 | Ok | 0 | 0 | 177 | 0 | 0 | 935.92 | 0 | 22.3 | 19.1 | 0 | 0 | 1358.88 | 1285.75 | 0
03.12.2013 | 22:50 | 0 | 0 | Ok | 0 | 0 | 177 | 0 | 0 | 935.92 | 0 | 22 | 19 | 0 | 0 | 1358.88 | 1285.75 | 0
03.12.2013 | 22:55 | 0 | 0 | Ok | 0 | 0 | 177 | 0 | 0 | 935.92 | 0 | 21.8 | 18.9 | 0 | 0 | 1358.88 | 1285.75 | 0
03.12.2013 | 23:00 | 0 | 0 | Ok | 0 | 0 | 177 | 0 | 0 | 935.92 | 0 | 21.6 | 18.7 | 0 | 0 | 1358.88 | 1285.75 | 0
03.12.2013 | 23:05 | 0 | 0 | Ok | 0 | 0 | 177 | 0 | 0 | 935.92 | 0 | 22.3 | 18.8 | 0 | 0 | 1358.88 | 1285.75 | 0
03.12.2013 | 23:10 | 0 | 0 | Ok | 0 | 0 | 177 | 0 | 0 | 935.92 | 0 | 22.2 | 19 | 0 | 0 | 1358.88 | 1285.75 | 0
03.12.2013 | 23:15 | 0 | 0 | Ok | 0 | 0 | 177 | 0 | 0 | 935.92 | 0 | 21.8 | 18.9 | 0 | 0 | 1358.88 | 1285.75 | 0
03.12.2013 | 23:20 | 0 | 0 | Ok | 0 | 0 | 177 | 0 | 0 | 935.92 | 0 | 21.9 | 18.9 | 0 | 0 | 1358.88 | 1285.75 | 0
03.12.2013 | 23:25 | 0 | 0 | Ok | 0 | 0 | 177 | 0 | 0 | 935.92 | 0 | 22.2 | 18.9 | 0 | 0 | 1358.88 | 1285.75 | 0
03.12.2013 | 23:30 | 0 | 0 | Ok | 0 | 0 | 177 | 0 | 0 | 935.92 | 0 | 22.2 | 19.1 | 0 | 0 | 1358.88 | 1285.75 | 0
03.12.2013 | 23:35 | 0 | 0 | Ok | 0 | 0 | 177 | 0 | 0 | 935.92 | 0 | 21.7 | 19.1 | 0 | 0 | 1358.88 | 1285.75 | 0
03.12.2013 | 23:40 | 0 | 0 | Ok | 0 | 0 | 177 | 0 | 0 | 935.92 | 0 | 21.7 | 19 | 0 | 0 | 1358.88 | 1285.75 | 0
03.12.2013 | 23:45 | 0 | 0 | Ok | 0 | 0 | 177 | 0 | 0 | 935.92 | 0 | 21.3 | 18.7 | 0 | 0 | 1358.88 | 1285.75 | 0
03.12.2013 | 23:50 | 0 | 0 | Ok | 0 | 0 | 177 | 0 | 0 | 935.92 | 0 | 21.5 | 18.5 | 0 | 0 | 1358.88 | 1285.75 | 0
03.12.2013 | 23:55 | 0 | 0 | Ok | 0 | 0 | 177 | 0 | 0 | 935.92 | 0 | 21.5 | 18.3 | 0 | 0 | 1358.88 | 1285.75 | 0
04.12.2013 | 0:00 | 0 | 0 | Ok | 0 | 0 | 177 | 0 | 0 | 935.92 | 0 | 21.7 | 18.4 | 0 | 0 | 1358.88 | 1285.75 | 0
04.12.2013 | 0:05 | 0 | 0 | Ok | 0 | 0 | 177 | 0 | 0 | 935.92 | 0 | 21.6 | 18.5 | 0 | 0 | 1358.88 | 1285.75 | 0
04.12.2013 | 0:10 | 0 | 0 | Ok | 0 | 0 | 177 | 0 | 0 | 935.92 | 0 | 21.1 | 18.5 | 0 | 0 | 1358.88 | 1285.75 | 0
04.12.2013 | 0:15 | 0 | 0 | Ok | 0 | 0 | 177 | 0 | 0 | 935.92 | 0 | 20.9 | 18.3 | 0 | 0 | 1358.88 | 1285.75 | 0
04.12.2013 | 0:20 | 0 | 0 | Ok | 0 | 0 | 177 | 0 | 0 | 935.92 | 0 | 21.5 | 18.4 | 0 | 0 | 1358.88 | 1285.75 | 0
04.12.2013 | 0:25 | 0 | 0 | Ok | 0 | 0 | 177 | 0 | 0 | 935.92 | 0 | 22.1 | 18.7 | 0 | 0 | 1358.88 | 1285.75 | 0.04
04.12.2013 | 0:30 | 0 | 0 | Ok | 0 | 0 | 177 | 0 | 0 | 935.92 | 0 | 22 | 18.9 | 0 | 0 | 1358.88 | 1285.75 | 0.01
04.12.2013 | 0:35 | 0 | 0 | Ok | 0 | 0 | 177 | 0 | 0 | 935.92 | 0 | 22.2 | 19 | 0 | 0 | 1358.88 | 1285.75 | 0.02
04.12.2013 | 0:40 | 0 | 0 | Ok | 0 | 0 | 177 | 0 | 0 | 935.92 | 0 | 21.9 | 19.2 | 0 | 0 | 1358.88 | 1285.75 | 0
04.12.2013 | 0:45 | 0 | 0 | Ok | 0 | 0 | 177 | 0 | 0 | 935.92 | 0 | 22.1 | 19.4 | 0 | 0 | 1358.88 | 1285.75 | 0
04.12.2013 | 0:50 | 0 | 0 | Ok | 0 | 0 | 177 | 0 | 0 | 935.92 | 0 | 22.5 | 19.6 | 0 | 0 | 1358.88 | 1285.75 | 0
04.12.2013 | 0:55 | 0 | 0 | Ok | 0 | 0 | 177 | 0 | 0 | 935.92 | 0 | 22.3 | 19.8 | 0 | 0 | 1358.88 | 1285.75 | 0
04.12.2013 | 1:00 | 0 | 0 | Ok | 0 | 0 | 177 | 0 | 0 | 935.92 | 0 | 22.5 | 19.9 | 0 | 0 | 1358.88 | 1285.75 | 0
04.12.2013 | 1:05 | 0 | 0 | Ok | 0 | 0 | 177 | 0 | 0 | 935.92 | 0 | 22.4 | 19.9 | 0 | 0 | 1358.88 | 1285.75 | 0
04.12.2013 | 1:10 | 0 | 0 | Ok | 0 | 0 | 177 | 0 | 0 | 935.92 | 0 | 21.5 | 19.6 | 0 | 0 | 1358.88 | 1285.75 | 0
04.12.2013 | 1:15 | 0 | 0 | Ok | 0 | 0 | 177 | 0 | 0 | 935.92 | 0 | 21.3 | 19.2 | 0 | 0 | 1358.88 | 1285.75 | 0
04.12.2013 | 1:20 | 0 | 0 | Ok | 0 | 0 | 177 | 0 | 0 | 935.92 | 0 | 21.1 | 18.9 | 0 | 0 | 1358.88 | 1285.75 | 0
04.12.2013 | 1:25 | 0 | 0 | Ok | 0 | 0 | 177 | 0 | 0 | 935.92 | 0 | 22.1 | 18.9 | 0 | 0 | 1358.88 | 1285.75 | 0.02
04.12.2013 | 1:30 | 0 | 0 | Ok | 0 | 0 | 177 | 0 | 0 | 935.92 | 0 | 21.9 | 19.2 | 0 | 0 | 1358.88 | 1285.75 | 0
04.12.2013 | 1:35 | 0 | 0 | Ok | 0 | 0 | 177 | 0 | 0 | 935.92 | 0 | 21.9 | 19.2 | 0 | 0 | 1358.88 | 1285.75 | 0
04.12.2013 | 1:40 | 0 | 0 | Ok | 0 | 0 | 177 | 0 | 0 | 935.92 | 0 | 22 | 19.4 | 0 | 0 | 1358.88 | 1285.75 | 0
04.12.2013 | 1:45 | 0 | 0 | Ok | 0 | 0 | 177 | 0 | 0 | 935.92 | 0 | 22.2 | 19.5 | 0 | 0 | 1358.88 | 1285.75 | 0.01
04.12.2013 | 1:50 | 0 | 0 | Ok | 0 | 0 | 177 | 0 | 0 | 935.92 | 0 | 22.6 | 19.8 | 0 | 0 | 1358.88 | 1285.75 | 0.07
04.12.2013 | 1:55 | 0 | 0 | Ok | 0 | 0 | 177 | 0 | 0 | 935.92 | 0 | 22.7 | 20.2 | 0 | 0 | 1358.88 | 1285.75 | 0.1
04.12.2013 | 2:00 | 0 | 0 | Ok | 0 | 0 | 177 | 0 | 0 | 935.92 | 0 | 22.5 | 20.4 | 0 | 0 | 1358.88 | 1285.75 | 0
04.12.2013 | 2:05 | 0 | 0 | Ok | 0 | 0 | 177 | 0 | 0 | 935.92 | 0 | 22.4 | 20.2 | 0 | 0 | 1358.88 | 1285.75 | 0
04.12.2013 | 2:10 | 0 | 0 | Ok | 0 | 0 | 177 | 0 | 0 | 935.92 | 0 | 21.9 | 19.9 | 0 | 0 | 1358.88 | 1285.75 | 0
04.12.2013 | 2:15 | 0 | 0 | Ok | 0 | 0 | 177 | 0 | 0 | 935.92 | 0 | 21.6 | 19.6 | 0 | 0 | 1358.88 | 1285.75 | 0
04.12.2013 | 2:20 | 0 | 0 | Ok | 0 | 0 | 177 | 0 | 0 | 935.92 | 0 | 21.3 | 19.3 | 0 | 0 | 1358.88 | 1285.75 | 0
04.12.2013 | 2:25 | 0 | 0 | Ok | 0 | 0 | 177 | 0 | 0 | 935.92 | 0 | 21.2 | 19.1 | 0 | 0 | 1358.88 | 1285.75 | 0
04.12.2013 | 2:30 | 0 | 0 | Ok | 0 | 0 | 177 | 0 | 0 | 935.92 | 0 | 21.3 | 19 | 0 | 0 | 1358.88 | 1285.75 | 0
04.12.2013 | 2:35 | 0 | 0 | Ok | 0 | 0 | 177 | 0 | 0 | 935.92 | 0 | 21.5 | 18.9 | 0 | 0 | 1358.88 | 1285.75 | 0
04.12.2013 | 2:40 | 0 | 0 | Ok | 0 | 0 | 177 | 0 | 0 | 935.92 | 0 | 21.5 | 18.9 | 0 | 0 | 1358.88 | 1285.75 | 0
04.12.2013 | 2:45 | 0 | 0 | Ok | 0 | 0 | 177 | 0 | 0 | 935.92 | 0 | 21 | 18.8 | 0 | 0 | 1358.88 | 1285.75 | 0
04.12.2013 | 2:50 | 0 | 0 | Ok | 0 | 0 | 177 | 0 | 0 | 935.92 | 0 | 21 | 18.6 | 0 | 0 | 1358.88 | 1285.75 | 0
04.12.2013 | 2:55 | 0 | 0 | Ok | 0 | 0 | 177 | 0 | 0 | 935.92 | 0 | 20.6 | 18.4 | 0 | 0 | 1358.88 | 1285.75 | 0
04.12.2013 | 3:00 | 0 | 0 | Ok | 0 | 0 | 177 | 0 | 0 | 935.92 | 0 | 20.4 | 18.1 | 0 | 0 | 1358.88 | 1285.75 | 0
04.12.2013 | 3:05 | 0 | 0 | Ok | 0 | 0 | 177 | 0 | 0 | 935.92 | 0 | 20.5 | 18 | 0 | 0 | 1358.88 | 1285.75 | 0
04.12.2013 | 3:10 | 0 | 0 | Ok | 0 | 0 | 177 | 0 | 0 | 935.92 | 0 | 20.2 | 17.9 | 0 | 0 | 1358.88 | 1285.75 | 0
04.12.2013 | 3:15 | 0 | 0 | Ok | 0 | 0 | 177 | 0 | 0 | 935.92 | 0 | 19.7 | 17.7 | 0 | 0 | 1358.88 | 1285.75 | 0
04.12.2013 | 3:20 | 0 | 0 | Ok | 0 | 0 | 177 | 0 | 0 | 935.92 | 0 | 19.4 | 17.4 | 0 | 0 | 1358.88 | 1285.75 | 0
04.12.2013 | 3:25 | 0 | 0 | Ok | 0 | 0 | 177 | 0 | 0 | 935.92 | 0 | 19.2 | 17.2 | 0 | 0 | 1358.88 | 1285.75 | 0
04.12.2013 | 3:30 | 0 | 0 | Ok | 0 | 0 | 177 | 0 | 0 | 935.92 | 0 | 19.2 | 16.9 | 0 | 0 | 1358.88 | 1285.75 | 0
04.12.2013 | 3:35 | 0 | 0 | Ok | 0 | 0 | 177 | 0 | 0 | 935.92 | 0 | 19.1 | 16.8 | 0 | 0 | 1358.88 | 1285.75 | 0
04.12.2013 | 3:40 | 0 | 0 | Ok | 0 | 0 | 177 | 0 | 0 | 935.92 | 0 | 19.2 | 16.8 | 0 | 0 | 1358.88 | 1285.75 | 0
04.12.2013 | 3:45 | 0 | 0 | Ok | 0 | 0 | 177 | 0 | 0 | 935.92 | 0 | 19.6 | 17 | 0 | 0 | 1358.88 | 1285.75 | 0
04.12.2013 | 3:50 | 0 | 0 | Ok | 0 | 0 | 177 | 0 | 0 | 935.92 | 0 | 19.8 | 17.3 | 0 | 0 | 1358.88 | 1285.75 | 0
04.12.2013 | 3:55 | 0 | 0 | Ok | 0 | 0 | 177 | 0 | 0 | 935.92 | 0 | 19.5 | 17.6 | 0 | 0 | 1358.88 | 1285.75 | 0
04.12.2013 | 4:00 | 0 | 0 | Ok | 0 | 0 | 177 | 0 | 0 | 935.92 | 0 | 19.4 | 17.5 | 0 | 0 | 1358.88 | 1285.75 | 0
04.12.2013 | 4:05 | 0 | 0 | Ok | 0 | 0 | 177 | 0 | 0 | 935.92 | 0 | 20.1 | 17.5 | 0 | 0 | 1358.88 | 1285.75 | 0
04.12.2013 | 4:10 | 0 | 0 | Ok | 0 | 0 | 177 | 0 | 0 | 935.92 | 0 | 19.6 | 17.6 | 0 | 0 | 1358.88 | 1285.75 | 0
04.12.2013 | 4:15 | 0 | 0 | Ok | 0 | 0 | 177 | 0 | 0 | 935.92 | 0 | 19.5 | 17.3 | 0 | 0 | 1358.88 | 1285.75 | 0
04.12.2013 | 4:20 | 0 | 0 | Ok | 0 | 0 | 177 | 0 | 0 | 935.92 | 0 | 19.8 | 17.2 | 0 | 0 | 1358.88 | 1285.75 | 0
04.12.2013 | 4:25 | 0 | 0 | Ok | 0 | 0 | 177 | 0 | 0 | 935.92 | 0 | 19.8 | 17.2 | 0 | 0 | 1358.88 | 1285.75 | 0
04.12.2013 | 4:30 | 0 | 0 | Ok | 0 | 0 | 177 | 0 | 0 | 935.92 | 0 | 20.5 | 17.4 | 0 | 0 | 1358.88 | 1285.75 | 0
04.12.2013 | 4:35 | 0 | 0 | Ok | 0 | 0 | 177 | 0 | 0 | 935.92 | 0 | 20.8 | 17.6 | 0 | 0 | 1358.88 | 1285.75 | 0
04.12.2013 | 4:40 | 0 | 0 | Ok | 0 | 0 | 177 | 0 | 0 | 935.92 | 0 | 20 | 17.5 | 0 | 0 | 1358.88 | 1285.75 | 0
04.12.2013 | 4:45 | 0 | 0 | Ok | 0 | 0 | 177 | 0 | 0 | 935.92 | 0 | 19.8 | 17.4 | 0 | 0 | 1358.88 | 1285.75 | 0
04.12.2013 | 4:50 | 0 | 0 | Ok | 0 | 0 | 177 | 0 | 0 | 935.92 | 0 | 19.3 | 16.9 | 0 | 0 | 1358.88 | 1285.75 | 0
04.12.2013 | 4:55 | 0 | 0 | Ok | 0 | 0 | 177 | 0 | 0 | 935.92 | 0 | 19.2 | 16.8 | 0 | 0 | 1358.88 | 1285.75 | 0
04.12.2013 | 5:00 | 0 | 0 | Ok | 0 | 0 | 177 | 0 | 0 | 935.92 | 0 | 19.1 | 16.7 | 0 | 0 | 1358.88 | 1285.75 | 0
04.12.2013 | 5:05 | 0 | 0 | Ok | 0 | 0 | 177 | 0 | 0 | 935.92 | 0 | 18.7 | 16.4 | 0 | 0 | 1358.88 | 1285.75 | 0
04.12.2013 | 5:10 | 0 | 0 | Ok | 0 | 0 | 177 | 0 | 0 | 935.92 | 0 | 19.3 | 16.6 | 0 | 0 | 1358.88 | 1285.75 | 0
04.12.2013 | 5:15 | 0 | 0 | Ok | 0 | 0 | 177 | 0 | 0 | 935.92 | 0 | 19 | 16.7 | 0 | 0 | 1358.88 | 1285.75 | 0
04.12.2013 | 5:20 | 0 | 0 | Ok | 0 | 0 | 177 | 0 | 0 | 935.92 | 0 | 18.9 | 16.5 | 0 | 0 | 1358.88 | 1285.75 | 0
04.12.2013 | 5:25 | 0 | 0 | Ok | 0 | 0 | 177 | 0 | 0 | 935.92 | 0 | 18.7 | 16.4 | 0 | 0 | 1358.88 | 1285.75 | 0
04.12.2013 | 5:30 | 0 | 0 | Ok | 0 | 0 | 177 | 0 | 0 | 935.92 | 0 | 18.9 | 16.3 | 0 | 0 | 1358.88 | 1285.75 | 0
04.12.2013 | 5:35 | 0 | 0 | Ok | 0 | 0 | 177 | 0 | 0 | 935.92 | 0 | 19.6 | 16.7 | 0 | 0 | 1358.88 | 1285.75 | 0
04.12.2013 | 5:40 | 0 | 0 | Ok | 0 | 0 | 177 | 0 | 0 | 935.92 | 0 | 19.9 | 17.1 | 0 | 0 | 1358.88 | 1285.75 | 0
04.12.2013 | 5:45 | 0 | 0 | Ok | 0 | 0 | 177 | 0 | 0 | 935.92 | 0 | 20.1 | 17.3 | 0 | 0 | 1358.88 | 1285.75 | 0
04.12.2013 | 5:50 | 0 | 0 | Ok | 0 | 0 | 177 | 0 | 0 | 935.92 | 0 | 19.7 | 17.4 | 0 | 0 | 1358.88 | 1285.75 | 0
04.12.2013 | 5:55 | 0 | 0 | Ok | 0 | 0 | 177 | 0 | 0 | 935.92 | 0 | 19.5 | 17.3 | 0 | 0 | 1358.88 | 1285.75 | 0
04.12.2013 | 6:00 | 0 | 0 | Ok | 0 | 0 | 177 | 0 | 0 | 935.92 | 0 | 19.4 | 17 | 0 | 0 | 1358.88 | 1285.75 | 0
04.12.2013 | 6:05 | 0 | 0 | Ok | 0 | 0 | 177 | 0 | 0 | 935.92 | 0 | 19.7 | 17 | 0 | 0 | 1358.88 | 1285.75 | 0
04.12.2013 | 6:10 | 0 | 0 | Ok | 0 | 0 | 177 | 0 | 0 | 935.92 | 0 | 20.3 | 17.2 | 0 | 0 | 1358.88 | 1285.75 | 0
04.12.2013 | 6:15 | 0 | 0 | Ok | 0 | 0 | 177 | 0 | 0 | 935.92 | 3000 | 20.6 | 17.5 | 269.69 | 224.33 | 1358.86 | 1285.75 | 0
04.12.2013 | 6:20 | 0 | 0 | Ok | 60 | 2 | 177 | 0 | 0 | 935.92 | 3000 | 20.8 | 17.7 | 295.22 | 223.86 | 1358.94 | 1285.75 | 0.05
04.12.2013 | 6:25 | 0 | 0 | Ok | 59.99 | 4 | 177 | 0 | 0 | 935.92 | 3000 | 20.9 | 18 | 300.26 | 223.65 | 1359.02 | 1285.75 | 0.01
04.12.2013 | 6:30 | 0 | 0 | Ok | 59.99 | 6 | 177 | 0 | 0 | 935.92 | 3000 | 21 | 18.1 | 304.16 | 223.55 | 1359.11 | 1285.75 | 0
04.12.2013 | 6:35 | 0 | 0 | Ok | 59.99 | 9 | 177 | 0 | 0 | 935.92 | 3000 | 21 | 18.3 | 304.16 | 223.55 | 1359.19 | 1285.75 | 0.02
04.12.2013 | 6:40 | 0.11 | 0.09 | Ok | 60 | 13 | 177 | 0 | 28 | 935.92 | 3000 | 21.2 | 18.5 | 281.35 | 223.38 | 1359.27 | 1285.77 | 0
04.12.2013 | 6:45 | 0.21 | 0.21 | Ok | 60 | 18 | 178 | 19 | 59 | 935.92 | 3000 | 21.4 | 18.7 | 281.7 | 222.99 | 1359.36 | 1285.85 | 0.04
04.12.2013 | 6:50 | 0.21 | 0.22 | Ok | 59.99 | 25 | 178 | 46 | 61 | 935.93 | 3000 | 21.5 | 18.7 | 291.65 | 223.53 | 1359.44 | 1285.94 | 0.08
04.12.2013 | 6:55 | 0.24 | 0.26 | Ok | 59.99 | 26 | 178 | 49 | 68 | 935.93 | 3000 | 21.8 | 18.9 | 289.96 | 223.75 | 1359.52 | 1286.02 | 0.18
04.12.2013 | 7:00 | 0.24 | 0.28 | Ok | 59.99 | 31 | 178 | 59 | 70 | 935.94 | 3000 | 21.8 | 19.1 | 297.32 | 223.14 | 1359.61 | 1286.1 | 0.15
04.12.2013 | 7:05 | 0.26 | 0.31 | Ok | 59.99 | 33 | 178 | 63 | 76 | 935.94 | 3000 | 21.8 | 19.3 | 295.65 | 222.62 | 1359.69 | 1286.19 | 0.18
04.12.2013 | 7:10 | 0.34 | 0.41 | Ok | 60 | 36 | 178 | 67 | 101 | 935.95 | 3000 | 21.7 | 19.3 | 303.17 | 222.48 | 1359.77 | 1286.27 | 0.15
04.12.2013 | 7:15 | 0.55 | 0.72 | Ok | 59.98 | 46 | 178 | 90 | 167 | 935.96 | 3000 | 21.8 | 19.4 | 305.82 | 222.8 | 1359.86 | 1286.35 | 0.07
04.12.2013 | 7:20 | 0.55 | 0.71 | Ok | 59.97 | 72 | 178 | 160 | 166 | 935.98 | 3000 | 22.1 | 19.7 | 304.58 | 222.89 | 1359.94 | 1286.44 | 0.21
04.12.2013 | 7:25 | 0.52 | 0.66 | Ok | 59.98 | 74 | 178 | 158 | 155 | 935.99 | 3000 | 22.2 | 20 | 301.12 | 222.71 | 1360.02 | 1286.52 | 0.15
04.12.2013 | 7:30 | 0.57 | 0.74 | Ok | 59.97 | 73 | 178 | 146 | 174 | 936 | 3000 | 22.2 | 20 | 306.69 | 223.36 | 1360.11 | 1286.6 | 0.11
04.12.2013 | 7:35 | 0.57 | 0.75 | Ok | 60 | 77 | 178 | 165 | 180 | 936.01 | 3000 | 22.4 | 20.1 | 306.69 | 223.19 | 1360.19 | 1286.69 | 0.09
04.12.2013 | 7:40 | 1 | 1.22 | Ok | 60.04 | 80 | 178 | 167 | 313 | 936.03 | 3000 | 22.4 | 20.1 | 313.19 | 222.64 | 1360.27 | 1286.77 | 0.32
04.12.2013 | 7:45 | 1.37 | 1.81 | Ok | 60.02 | 122 | 178 | 272 | 433 | 936.06 | 3000 | 23 | 20.5 | 315.94 | 221.98 | 1360.36 | 1286.85 | 0.24
04.12.2013 | 7:50 | 1.38 | 1.75 | Ok | 59.99 | 172 | 178 | 401 | 422 | 936.1 | 3000 | 23.8 | 21.5 | 305.86 | 221.47 | 1360.44 | 1286.94 | 0.02
04.12.2013 | 7:55 | 1.2 | 1.39 | Ok | 59.99 | 172 | 178 | 386 | 354 | 936.12 | 3000 | 24.4 | 22.4 | 296.21 | 221.51 | 1360.52 | 1287.02 | 0.08
04.12.2013 | 8:00 | 1.14 | 1.29 | Ok | 59.99 | 143 | 178 | 307 | 331 | 936.15 | 3000 | 24.2 | 22.7 | 292.43 | 220.63 | 1360.61 | 1287.1 | 0.1
04.12.2013 | 8:05 | 1.15 | 1.37 | Ok | 59.99 | 136 | 178 | 284 | 345 | 936.17 | 3000 | 23.7 | 22.8 | 299.96 | 220.15 | 1360.69 | 1287.19 | 0.13
04.12.2013 | 8:10 | 0.93 | 1.18 | Ok | 59.99 | 146 | 178 | 300 | 291 | 936.2 | 3000 | 23.8 | 23.2 | 313.35 | 219.01 | 1360.77 | 1287.27 | 0.17
04.12.2013 | 8:15 | 1.13 | 1.37 | Ok | 60 | 135 | 178 | 257 | 344 | 936.22 | 3000 | 23.7 | 23.8 | 305.27 | 219.72 | 1360.86 | 1287.35 | 0.18
04.12.2013 | 8:20 | 1.26 | 1.48 | Ok | 59.99 | 156 | 178 | 301 | 373 | 936.25 | 3000 | 23.7 | 24.2 | 295.79 | 221.33 | 1360.94 | 1287.44 | 0.16
04.12.2013 | 8:25 | 1.6 | 2.02 | Ok | 59.99 | 171 | 178 | 327 | 500 | 936.28 | 3000 | 24.4 | 24.7 | 312.69 | 224.77 | 1361.02 | 1287.52 | 0.02
04.12.2013 | 8:30 | 1.6 | 1.9 | Ok | 60 | 254 | 178 | 453 | 472 | 936.32 | 3000 | 26.3 | 25.4 | 298.09 | 224.78 | 1361.11 | 1287.6 | 0.01
04.12.2013 | 8:35 | 2.57 | 2.39 | Ok | 60 | 261 | 178 | 428 | 579 | 936.35 | 3000 | 27.6 | 26.4 | 236.22 | 224.32 | 1361.19 | 1287.69 | 0.27
04.12.2013 | 8:40 | 4.1 | 3.42 | Ok | 59.99 | 411 | 178 | 535 | 820 | 936.41 | 3000 | 26.5 | 26.3 | 200.09 | 224.6 | 1361.27 | 1287.77 | 0.28
04.12.2013 | 8:45 | 4.2 | 3.54 | Ok | 60.01 | 481 | 178 | 768 | 846 | 936.48 | 3000 | 28.5 | 26.7 | 201.9 | 224.79 | 1361.36 | 1287.85 | 0.14
04.12.2013 | 8:50 | 4.34 | 3.8 | Ok | 60.01 | 501 | 178 | 794 | 903 | 936.55 | 3000 | 28.9 | 28 | 208.13 | 224.38 | 1361.44 | 1287.94 | 0.09
04.12.2013 | 8:55 | 4.56 | 3.96 | Ok | 59.99 | 533 | 178 | 852 | 940 | 936.62 | 3000 | 28.3 | 29.6 | 206.48 | 223.97 | 1361.52 | 1288.02 | 0.18
04.12.2013 | 9:00 | 4.56 | 3.96 | Ok | 59.99 | 561 | 178 | 887 | 973 | 936.7 | 3000 | 28.5 | 33 | 206.48 | 223.97 | 1361.61 | 1288.1 | 0.06
04.12.2013 | 9:05 | 4.74 | 4.11 | Ok | 59.99 | 581 | 178 | 887 | 996 | 936.77 | 3000 | 30 | 35.8 | 205.45 | 223.57 | 1361.69 | 1288.19 | 0.08
04.12.2013 | 9:10 | 4.58 | 4.2 | Ok | 59.99 | 579 | 178 | 918 | 1083 | 936.86 | 3000 | 31.1 | 37.9 | 218.25 | 223.51 | 1361.77 | 1288.27 | 0.05
04.12.2013 | 9:15 | 5.05 | 5.15 | Ok | 59.99 | 613 | 178 | 939 | 1218 | 936.95 | 3000 | 30.8 | 40.2 | 241.54 | 223.5 | 1361.86 | 1288.35 | 0.1
04.12.2013 | 9:20 | 5.05 | 5.6 | Ok | 60 | 655 | 178 | 1023 | 1316 | 937.05 | 3000 | 30.9 | 43.2 | 241.54 | 223.5 | 1361.94 | 1288.44 | 0.17
04.12.2013 | 9:25 | 5.3 | 6.1 | Ok | 60.01 | 662 | 178 | 1151 | 1435 | 937.16 | 3000 | 30.1 | 45 | 248.59 | 223 | 1362.02 | 1288.52 | 0.22
04.12.2013 | 9:30 | 5.31 | 6.1 | Ok | 59.99 | 712 | 178 | 1248 | 1435 | 937.27 | 3000 | 30.4 | 45.9 | 270.35 | 223.03 | 1362.11 | 1288.6 | 0.28
04.12.2013 | 9:35 | 4.96 | 5.63 | Ok | 59.99 | 631 | 178 | 1359 | 1317 | 937.37 | 3000 | 30.2 | 46.8 | 266.01 | 222.01 | 1362.19 | 1288.69 | 0.15
04.12.2013 | 9:40 | 5.1 | 6.88 | Ok | 60 | 677 | 178 | 1250 | 1618 | 937.5 | 3000 | 29.6 | 45.7 | 278.57 | 221.73 | 1362.27 | 1288.77 | 0.28
04.12.2013 | 9:45 | 5.88 | 8.13 | Ok | 59.99 | 765 | 178 | 1337 | 1912 | 937.65 | 3000 | 30.6 | 47.1 | 275.61 | 222.42 | 1362.36 | 1288.85 | 0.32
04.12.2013 | 9:50 | 6.96 | 8.13 | Ok | 59.99 | 921 | 178 | 1530 | 1912 | 937.75 | 3000 | 33.3 | 50.7 | 273.85 | 222.46 | 1362.44 | 1288.94 | 0.19
04.12.2013 | 9:55 | 4.78 | 5.7 | Ok | 59.99 | 570 | 178 | 1810 | 1332 | 937.86 | 3000 | 32 | 50.2 | 278.96 | 220.02 | 1362.52 | 1289.02 | 0.29
04.12.2013 | 10:00 | 4.73 | 5.64 | Ok | 60 | 654 | 178 | 1256 | 1311 | 937.96 | 3000 | 32.5 | 49.8 | 277.35 | 219.52 | 1362.61 | 1289.1 | 0.2
04.12.2013 | 10:05 | 4.75 | 5.62 | Ok | 59.99 | 621 | 178 | 1237 | 1313 | 938.06 | 3000 | 33 | 49.2 | 276.68 | 220.41 | 1362.69 | 1289.19 | 0.02
04.12.2013 | 10:10 | 4.47 | 5.31 | Ok | 59.99 | 639 | 178 | 1239 | 1238 | 938.16 | 3000 | 33.1 | 49.7 | 277.24 | 219.93 | 1362.77 | 1289.27 | 0
04.12.2013 | 10:15 | 5.24 | 6.17 | Ok | 59.99 | 595 | 178 | 1167 | 1435 | 938.27 | 3000 | 31.9 | 49.6 | 273.47 | 219.86 | 1362.86 | 1289.35 | 0.22
04.12.2013 | 10:20 | 6.5 | 7.74 | Ok | 59.99 | 727 | 178 | 1357 | 1810 | 938.4 | 3000 | 32.4 | 49 | 277.54 | 220.85 | 1362.94 | 1289.44 | 0.02
04.12.2013 | 10:25 | 4.56 | 5.16 | Ok | 60 | 922 | 178 | 1710 | 1199 | 938.51 | 3000 | 34 | 52.8 | 264.48 | 219.04 | 1363.02 | 1289.52 | 0.08
04.12.2013 | 10:30 | 5.72 | 6.72 | Ok | 59.99 | 616 | 178 | 1132 | 1562 | 938.63 | 3000 | 34.5 | 54.2 | 271.65 | 219.61 | 1363.11 | 1289.6 | 0.05
04.12.2013 | 10:35 | 5.29 | 6.24 | Ok | 59.99 | 833 | 178 | 1477 | 1446 | 938.75 | 3000 | 35.3 | 54.2 | 271.97 | 218.83 | 1363.19 | 1289.69 | 0
04.12.2013 | 10:40 | 5.85 | 6.78 | Ok | 59.99 | 740 | 178 | 1368 | 1565 | 938.87 | 3000 | 35.2 | 55.8 | 266.47 | 218.6 | 1363.27 | 1289.77 | 0
04.12.2013 | 10:45 | 6.2 | 6.94 | Ok | 59.99 | 841 | 178 | 1483 | 1600 | 938.98 | 3000 | 34.8 | 55.8 | 256.89 | 217.92 | 1363.36 | 1289.85 | 0.07
04.12.2013 | 10:50 | 7.8 | 8.7 | Ok | 59.98 | 836 | 178 | 1515 | 2011 | 939.14 | 3000 | 35.4 | 56.6 | 257.62 | 218.55 | 1363.44 | 1289.94 | 0
04.12.2013 | 10:55 | 7.7 | 8.28 | Ok | 59.99 | 1043 | 178 | 1903 | 1910 | 939.29 | 3000 | 36.2 | 58.5 | 248.28 | 217.71 | 1363.52 | 1290.02 | 0.05
04.12.2013 | 11:00 | 8.1 | 8.62 | Ok | 59.99 | 1011 | 178 | 1804 | 2002 | 939.44 | 3000 | 35.7 | 61.2 | 247.23 | 219.11 | 1363.61 | 1290.1 | 0.07
04.12.2013 | 11:05 | 7.78 | 8.16 | Ok | 60 | 1059 | 178 | 1888 | 1925 | 939.6 | 3000 | 34.3 | 62.7 | 247.62 | 222.54 | 1363.69 | 1290.19 | 0.31
04.12.2013 | 11:10 | 7.49 | 7.9 | Ok | 60 | 1020 | 178 | 1816 | 1876 | 939.75 | 3000 | 34.9 | 62.4 | 250.41 | 224.35 | 1363.77 | 1290.27 | 0.04
04.12.2013 | 11:15 | 7.84 | 7.77 | Ok | 60 | 1055 | 178 | 1773 | 1843 | 939.89 | 3000 | 36.6 | 63.6 | 234.83 | 224.34 | 1363.86 | 1290.35 | 0
04.12.2013 | 11:20 | 7.32 | 7.74 | Ok | 59.99 | 1062 | 178 | 1744 | 1832 | 940.04 | 3000 | 36.2 | 64.2 | 248.74 | 223.65 | 1363.94 | 1290.44 | 0.27
04.12.2013 | 11:25 | 7.05 | 7.6 | Ok | 60 | 1058 | 178 | 1732 | 1794 | 940.18 | 3000 | 36.4 | 64.5 | 254.05 | 223.23 | 1364.02 | 1290.52 | 0.76
04.12.2013 | 11:30 | 7.39 | 7.82 | Ok | 60 | 1016 | 178 | 1698 | 1850 | 940.32 | 3000 | 35.2 | 61.3 | 249.88 | 223.48 | 1364.11 | 1290.6 | 0.65
04.12.2013 | 11:35 | 8.05 | 8.41 | Ok | 60 | 1034 | 178 | 1749 | 1996 | 940.48 | 3000 | 35.9 | 61.1 | 248.13 | 223.87 | 1364.19 | 1290.69 | 0.56
04.12.2013 | 11:40 | 8.43 | 8.7 | Ok | 60 | 1095 | 178 | 1883 | 2069 | 940.64 | 3000 | 34.4 | 59.2 | 245.44 | 223.95 | 1364.27 | 1290.77 | 0.44
04.12.2013 | 11:45 | 8.64 | 8.97 | Ok | 60 | 1104 | 178 | 1948 | 2135 | 940.8 | 3000 | 36.1 | 59.4 | 247.31 | 224.08 | 1364.36 | 1290.85 | 0.81
04.12.2013 | 11:50 | 8.13 | 8.52 | Ok | 59.99 | 1148 | 178 | 2010 | 2029 | 940.97 | 3000 | 37.2 | 60.3 | 249.67 | 224.39 | 1364.44 | 1290.94 | 0.5
04.12.2013 | 11:55 | 8.13 | 9.01 | Ok | 60 | 1081 | 178 | 1912 | 2150 | 941.13 | 3000 | 37.2 | 60.2 | 249.67 | 225.14 | 1364.52 | 1291.02 | 0.3
04.12.2013 | 12:00 | 8.45 | 9.01 | Ok | 60 | 1160 | 178 | 2029 | 2145 | 941.3 | 3000 | 35.7 | 59.3 | 254.45 | 225.14 | 1364.61 | 1291.1 | 0.75
04.12.2013 | 12:05 | 7.91 | 8.63 | Ok | 60 | 1164 | 178 | 2029 | 2078 | 941.47 | 3000 | 36.1 | 59 | 262.06 | 227.82 | 1364.69 | 1291.19 | 0.75
04.12.2013 | 12:10 | 5.79 | 6.64 | Ok | 59.99 | 1137 | 178 | 1967 | 1597 | 941.59 | 3000 | 36 | 60.6 | 269.18 | 226.13 | 1364.77 | 1291.27 | 0.93
04.12.2013 | 12:15 | 5.79 | 9.04 | Ok | 59.99 | 953 | 178 | 1967 | 2176 | 941.76 | 3000 | 35.6 | 57 | 269.18 | 226.13 | 1364.86 | 1291.35 | 0.63
04.12.2013 | 12:20 | 7.97 | 9.02 | Ok | 59.97 | 1261 | 178 | 1507 | 2172 | 941.93 | 3000 | 37.8 | 59.5 | 272.94 | 227.77 | 1364.94 | 1291.44 | 0.93
04.12.2013 | 12:25 | 7.92 | 6.64 | Ok | 59.99 | 1322 | 178 | 2059 | 1592 | 942.06 | 3000 | 38.6 | 62.7 | 274.47 | 227.59 | 1365.02 | 1291.52 | 0.74
04.12.2013 | 12:30 | 4.59 | 4.96 | Ok | 59.99 | 886 | 178 | 2053 | 1188 | 942.2 | 3000 | 35.9 | 60.5 | 256.91 | 225.33 | 1365.11 | 1291.6 | 0.67
04.12.2013 | 12:35 | 4.59 | 3.04 | Ok | 59.99 | 598 | 178 | 1504 | 730 | 942.24 | 3000 | 35.9 | 57.8 | 256.91 | 225.33 | 1365.19 | 1291.69 | 0.8
04.12.2013 | 12:40 | 2.73 | 3.04 | Ok | 59.99 | 356 | 178 | 1122 | 1599 | 942.33 | 3000 | 31.6 | 47.1 | 267.15 | 224.16 | 1365.27 | 1291.77 | 0.95
04.12.2013 | 12:45 | 5.46 | 6.44 | Ok | 60.01 | 962 | 178 | 683 | 1554 | 942.5 | 3000 | 34.3 | 45.5 | 288.65 | 226.3 | 1365.36 | 1291.85 | 0.71
04.12.2013 | 12:50 | 5.43 | 6.94 | Ok | 60 | 884 | 178 | 1504 | 1665 | 942.59 | 3000 | 37.8 | 54.6 | 280.87 | 226.02 | 1365.44 | 1291.94 | 0.28
04.12.2013 | 12:55 | 7.85 | 9.02 | Ok | 60 | 997 | 178 | 1462 | 2169 | 942.76 | 3000 | 37.2 | 55.5 | 276.54 | 227.35 | 1365.53 | 1292.02 | 0.35
04.12.2013 | 13:00 | 7.71 | 8.71 | Ok | 60 | 1318 | 178 | 2050 | 2090 | 942.93 | 3000 | 39.1 | 61.2 | 270.85 | 227.28 | 1365.61 | 1292.1 | 0.83
04.12.2013 | 13:05 | 6.29 | 7.09 | Ok | 60.02 | 1252 | 178 | 1980 | 1698 | 943.09 | 3000 | 39.1 | 63.7 | 267.04 | 225.05 | 1365.69 | 1292.19 | 1
04.12.2013 | 13:10 | 1.92 | 2.09 | Ok | 60 | 956 | 178 | 1604 | 501 | 943.14 | 3000 | 38.9 | 63.2 | 260.52 | 220.99 | 1365.78 | 1292.27 | 0.38
04.12.2013 | 13:15 | 4.13 | 5.03 | Ok | 59.99 | 246 | 178 | 462 | 1196 | 943.2 | 3000 | 33 | 52.9 | 282.72 | 222.01 | 1365.86 | 1292.35 | 0.98
04.12.2013 | 13:20 | 7.39 | 9 | Ok | 59.99 | 665 | 178 | 1122 | 2138 | 943.36 | 3000 | 34.3 | 45.2 | 289.24 | 223.83 | 1365.94 | 1292.44 | 0.68
04.12.2013 | 13:25 | 7.39 | 6.94 | Ok | 59.99 | 1283 | 178 | 2014 | 1644 | 943.53 | 3000 | 37.6 | 52.5 | 289.24 | 222.51 | 1366.03 | 1292.52 | 1.39
04.12.2013 | 13:30 | 1.39 | 1.53 | Ok | 59.98 | 915 | 178 | 1549 | 369 | 943.56 | 3000 | 38.8 | 57.7 | 265.29 | 219.18 | 1366.11 | 1292.6 | 0.56
04.12.2013 | 13:35 | 5.4 | 6.66 | Ok | 59.98 | 175 | 178 | 335 | 1582 | 943.64 | 3000 | 35 | 52.1 | 288.08 | 222.63 | 1366.19 | 1292.69 | 0.62
04.12.2013 | 13:40 | 7.61 | 9.15 | Ok | 59.98 | 911 | 178 | 1489 | 2186 | 943.81 | 3000 | 34.6 | 46.4 | 287.43 | 224.95 | 1366.28 | 1292.77 | 0.72
04.12.2013 | 13:45 | 7.95 | 9.14 | Ok | 60 | 1273 | 178 | 2059 | 2176 | 943.98 | 3000 | 37.8 | 54.2 | 274.04 | 225.27 | 1366.36 | 1292.85 | 0.81
04.12.2013 | 13:50 | 7.42 | 8.38 | Ok | 60.01 | 1232 | 178 | 2059 | 1988 | 944.14 | 3000 | 38.4 | 58.6 | 267.84 | 224.5 | 1366.44 | 1292.94 | 1.08
04.12.2013 | 13:55 | 8.35 | 9.1 | Ok | 60 | 1084 | 178 | 1884 | 2164 | 944.31 | 3000 | 37.8 | 59 | 259.15 | 224.77 | 1366.52 | 1293.02 | 0.92
04.12.2013 | 14:00 | 8.21 | 8.78 | Ok | 60 | 1162 | 178 | 2046 | 2087 | 944.47 | 3000 | 38.3 | 59.3 | 254.36 | 224.43 | 1366.61 | 1293.1 | 1.48
04.12.2013 | 14:05 | 5.44 | 5.68 | Ok | 60 | 1108 | 178 | 1969 | 1357 | 944.63 | 3000 | 38.7 | 61 | 250.1 | 222.48 | 1366.69 | 1293.19 | 0.82
04.12.2013 | 14:10 | 5.46 | 6.35 | Ok | 59.99 | 685 | 178 | 1969 | 1513 | 944.69 | 3000 | 38.4 | 60.6 | 250.1 | 222.81 | 1366.77 | 1293.27 | 0.59
04.12.2013 | 14:15 | 5.08 | 5.89 | Ok | 59.99 | 835 | 178 | 1272 | 1398 | 944.8 | 3000 | 35.9 | 52.7 | 271.25 | 222.02 | 1366.86 | 1293.35 | 0.75
04.12.2013 | 14:20 | 7.98 | 9.03 | Ok | 59.99 | 774 | 178 | 1315 | 2131 | 944.97 | 3000 | 35.8 | 51.3 | 267.16 | 223.51 | 1366.94 | 1293.44 | 0.83
04.12.2013 | 14:25 | 8.38 | 8.99 | Ok | 59.99 | 1113 | 178 | 2018 | 2127 | 945.14 | 3000 | 36.3 | 53.2 | 253.86 | 223.06 | 1367.02 | 1293.52 | 1.3
04.12.2013 | 14:30 | 8.52 | 9.02 | Ok | 60 | 1117 | 178 | 2005 | 2137 | 945.31 | 3000 | 37.4 | 55.9 | 250.96 | 222.99 | 1367.11 | 1293.6 | 1.02
04.12.2013 | 14:35 | 8.46 | 8.91 | Ok | 60 | 1125 | 178 | 2005 | 2113 | 945.48 | 3000 | 38.2 | 58.1 | 249.8 | 223.14 | 1367.19 | 1293.69 | 0.79
04.12.2013 | 14:40 | 7.65 | 8.04 | Ok | 60 | 1123 | 178 | 1988 | 1900 | 945.64 | 3000 | 38.7 | 60.7 | 248.12 | 222.23 | 1367.27 | 1293.77 | 1.02
04.12.2013 | 14:45 | 5.64 | 6.23 | Ok | 59.99 | 960 | 178 | 1788 | 1463 | 945.74 | 3000 | 38.5 | 60.8 | 257.05 | 221.08 | 1367.36 | 1293.85 | 0.71
04.12.2013 | 14:50 | 5.64 | 8.98 | Ok | 59.99 | 792 | 178 | 1788 | 2127 | 945.91 | 3000 | 36.1 | 56 | 257.05 | 221.08 | 1367.44 | 1293.94 | 1.43
04.12.2013 | 14:55 | 8.07 | 8.68 | Ok | 60 | 1098 | 178 | 1382 | 2058 | 946.07 | 3000 | 36.2 | 55.9 | 255.31 | 223.37 | 1367.52 | 1294.02 | 1.18
04.12.2013 | 15:00 | 6.71 | 7.19 | Ok | 59.99 | 1065 | 178 | 1939 | 1703 | 946.23 | 3000 | 36.3 | 54.9 | 254.42 | 222.37 | 1367.61 | 1294.1 | 1.58
04.12.2013 | 15:05 | 6.71 | 6.23 | Ok | 59.99 | 848 | 178 | 1603 | 1474 | 946.33 | 3000 | 37.5 | 55.4 | 254.42 | 222.1 | 1367.69 | 1294.19 | 1.36
04.12.2013 | 15:10 | 4.75 | 5.3 | Ok | 59.99 | 726 | 178 | 1603 | 1250 | 946.44 | 3000 | 37.6 | 53.1 | 261.65 | 221.51 | 1367.77 | 1294.27 | 0.65
04.12.2013 | 15:15 | 4.75 | 7.43 | Ok | 59.99 | 620 | 178 | 1180 | 1753 | 946.56 | 3000 | 36.5 | 52.1 | 261.65 | 222.76 | 1367.86 | 1294.35 | 0.69
04.12.2013 | 15:20 | 6.32 | 6.83 | Ok | 59.99 | 891 | 178 | 1658 | 1606 | 946.7 | 3000 | 36.8 | 51.3 | 263.41 | 222.02 | 1367.94 | 1294.44 | 0.87
04.12.2013 | 15:25 | 6.32 | 5.75 | Ok | 59.99 | 787 | 178 | 1658 | 1355 | 946.8 | 3000 | 36.9 | 53.3 | 254.67 | 222.02 | 1368.02 | 1294.52 | 1.26
04.12.2013 | 15:30 | 6.95 | 7.29 | Ok | 59.98 | 728 | 178 | 1517 | 1717 | 946.93 | 3000 | 36.1 | 50.6 | 247.27 | 222.26 | 1368.11 | 1294.6 | 1.38
04.12.2013 | 15:35 | 4.9 | 5.25 | Ok | 59.99 | 870 | 178 | 1620 | 1236 | 947.04 | 3000 | 37.1 | 51.8 | 255.09 | 221.39 | 1368.19 | 1294.69 | 0.84
04.12.2013 | 15:40 | 5.13 | 5.14 | Ok | 60 | 657 | 178 | 1164 | 1216 | 947.15 | 3000 | 36.5 | 51.2 | 255.09 | 221.52 | 1368.27 | 1294.77 | 0.76
04.12.2013 | 15:45 | 5.13 | 5.38 | Ok | 60 | 623 | 178 | 1164 | 1264 | 947.24 | 3000 | 37.1 | 51.8 | 237.73 | 221.63 | 1368.36 | 1294.85 | 0.75
04.12.2013 | 15:50 | 3.92 | 4.14 | Ok | 60 | 644 | 178 | 1142 | 978 | 947.32 | 3000 | 36.9 | 50.3 | 249.31 | 220.99 | 1368.44 | 1294.94 | 0.97
04.12.2013 | 15:55 | 3.16 | 3.47 | Ok | 60.01 | 487 | 178 | 918 | 825 | 947.39 | 3000 | 36.2 | 49.3 | 262.28 | 221.05 | 1368.53 | 1295.02 | 0.64
04.12.2013 | 16:00 | 1.61 | 1.8 | Ok | 60.01 | 406 | 178 | 770 | 438 | 947.43 | 3000 | 35.8 | 46.8 | 273.63 | 219.88 | 1368.61 | 1295.1 | 0.32
04.12.2013 | 16:05 | 1.97 | 2.26 | Ok | 60 | 210 | 178 | 395 | 547 | 947.48 | 3000 | 34 | 43.4 | 278.41 | 220.32 | 1368.69 | 1295.19 | 1.09
04.12.2013 | 16:10 | 1.24 | 1.38 | Ok | 60 | 267 | 178 | 497 | 346 | 947.51 | 3000 | 33.7 | 39.9 | 280.81 | 220.34 | 1368.78 | 1295.27 | 0.64
04.12.2013 | 16:15 | 2.93 | 3.21 | Ok | 59.99 | 151 | 178 | 303 | 774 | 947.53 | 3000 | 33.2 | 38 | 273.37 | 222.11 | 1368.86 | 1295.35 | 0.5
04.12.2013 | 16:20 | 1.82 | 1.92 | Ok | 60.01 | 413 | 178 | 717 | 472 | 947.6 | 3000 | 34.3 | 37.2 | 267.43 | 220.97 | 1368.94 | 1295.44 | 0.06
04.12.2013 | 16:25 | 0.94 | 1.05 | Ok | 60.01 | 186 | 178 | 426 | 264 | 947.62 | 3000 | 34.3 | 40.3 | 282.09 | 220.57 | 1369.03 | 1295.52 | 0.54
04.12.2013 | 16:30 | 1.77 | 2.06 | Ok | 60.01 | 122 | 178 | 230 | 503 | 947.65 | 3000 | 33 | 37.1 | 284.62 | 221.37 | 1369.11 | 1295.6 | 0.91
04.12.2013 | 16:35 | 3.32 | 3.66 | Ok | 59.99 | 236 | 178 | 455 | 870 | 947.71 | 3000 | 33.3 | 36.3 | 266.46 | 222.55 | 1369.19 | 1295.69 | 0.33
04.12.2013 | 16:40 | 3.64 | 4.07 | Ok | 60 | 425 | 178 | 814 | 965 | 947.77 | 3000 | 34.9 | 38.3 | 267.58 | 222.89 | 1369.28 | 1295.77 | 0.16
04.12.2013 | 16:45 | 4.7 | 5.33 | Ok | 59.99 | 446 | 178 | 909 | 1262 | 947.87 | 3000 | 35.7 | 41.3 | 269.13 | 224.04 | 1369.36 | 1295.85 | 0.24
04.12.2013 | 16:50 | 4.42 | 4.91 | Ok | 60 | 575 | 178 | 1193 | 1161 | 947.97 | 3000 | 37.4 | 45.2 | 263.64 | 223.9 | 1369.44 | 1295.94 | 0.36
04.12.2013 | 16:55 | 4.42 | 4.24 | Ok | 60 | 552 | 178 | 1098 | 1009 | 948.06 | 3000 | 37.2 | 47.5 | 263.64 | 224.15 | 1369.53 | 1296.02 | 0.62
04.12.2013 | 17:00 | 2.7 | 2.96 | Ok | 60.01 | 460 | 178 | 951 | 717 | 948.13 | 3000 | 37.9 | 48 | 268.3 | 224.38 | 1369.61 | 1296.1 | 0.53
04.12.2013 | 17:05 | 1.85 | 2.1 | Ok | 60.01 | 295 | 178 | 664 | 517 | 948.16 | 3000 | 36 | 45.8 | 279.39 | 222.84 | 1369.69 | 1296.19 | 1.02
04.12.2013 | 17:10 | 3.1 | 3.65 | Ok | 59.99 | 218 | 178 | 469 | 875 | 948.21 | 3000 | 34.5 | 41.2 | 282.54 | 222.97 | 1369.78 | 1296.27 | 0.84
04.12.2013 | 17:15 | 3.38 | 4.02 | Ok | 59.98 | 384 | 178 | 813 | 946 | 948.29 | 3000 | 35.4 | 40.1 | 280.89 | 220.3 | 1369.86 | 1296.35 | 0.67
04.12.2013 | 17:20 | 1.62 | 1.87 | Ok | 59.99 | 363 | 178 | 885 | 455 | 948.33 | 3000 | 36 | 42 | 279.3 | 219.44 | 1369.94 | 1296.44 | 0.62
04.12.2013 | 17:25 | 2.3 | 2.7 | Ok | 60 | 207 | 178 | 411 | 649 | 948.39 | 3000 | 34.4 | 40.5 | 282 | 220.13 | 1370.03 | 1296.52 | 1.02
04.12.2013 | 17:30 | 0.82 | 0.84 | Ok | 60.01 | 251 | 178 | 595 | 227 | 948.41 | 3000 | 34.9 | 39.8 | 278.33 | 219.55 | 1370.11 | 1296.6 | 0.95
04.12.2013 | 17:35 | 1.26 | 1.42 | Ok | 60 | 96 | 178 | 184 | 361 | 948.43 | 3000 | 33.3 | 37.4 | 285.59 | 220.76 | 1370.19 | 1296.69 | 0.53
04.12.2013 | 17:40 | 2.67 | 3.17 | Ok | 59.99 | 146 | 178 | 314 | 759 | 948.48 | 3000 | 33.4 | 35.6 | 284.52 | 221.69 | 1370.28 | 1296.77 | 0.36
04.12.2013 | 17:45 | 1.76 | 2.03 | Ok | 60 | 286 | 178 | 702 | 495 | 948.53 | 3000 | 35.9 | 36.8 | 281.3 | 221.21 | 1370.36 | 1296.85 | 0.15
04.12.2013 | 17:50 | 2.39 | 2.79 | Ok | 60 | 190 | 178 | 449 | 674 | 948.57 | 3000 | 35.2 | 38.1 | 281.65 | 222.13 | 1370.44 | 1296.94 | 0.29
04.12.2013 | 17:55 | 2.11 | 2.45 | Ok | 60 | 253 | 178 | 620 | 596 | 948.62 | 3000 | 35.7 | 38.1 | 282.49 | 222.38 | 1370.53 | 1297.02 | 0.42
04.12.2013 | 18:00 | 1.82 | 2.11 | Ok | 60.02 | 216 | 178 | 545 | 516 | 948.66 | 3000 | 35.4 | 38.7 | 282.87 | 222.24 | 1370.61 | 1297.1 | 0.79
04.12.2013 | 18:05 | 1.97 | 2.27 | Ok | 60.04 | 196 | 178 | 468 | 557 | 948.7 | 3000 | 34.9 | 38.2 | 283.27 | 222.62 | 1370.69 | 1297.19 | 0.68
04.12.2013 | 18:10 | 1.48 | 1.65 | Ok | 60.04 | 200 | 178 | 506 | 415 | 948.74 | 3000 | 35.4 | 37.6 | 281.48 | 222.59 | 1370.78 | 1297.27 | 0.57
04.12.2013 | 18:15 | 0.83 | 0.84 | Ok | 59.98 | 142 | 178 | 368 | 228 | 948.75 | 3000 | 35.2 | 37.5 | 274.57 | 222.32 | 1370.86 | 1297.35 | 0.27
04.12.2013 | 18:20 | 1.38 | 1.6 | Ok | 60 | 93 | 178 | 186 | 402 | 948.78 | 3000 | 33.8 | 35.7 | 291.32 | 222.93 | 1370.94 | 1297.44 | 0.24
04.12.2013 | 18:25 | 1.29 | 1.44 | Ok | 60 | 145 | 178 | 357 | 368 | 948.81 | 3000 | 34.6 | 35.2 | 285.63 | 223 | 1371.03 | 1297.52 | 1.16
04.12.2013 | 18:30 | 1.15 | 1.29 | Ok | 60 | 134 | 178 | 321 | 333 | 948.83 | 3000 | 35.7 | 35.5 | 289.63 | 223.3 | 1371.11 | 1297.6 | 0.12
04.12.2013 | 18:35 | 1.08 | 1.16 | Ok | 60 | 120 | 178 | 321 | 308 | 948.86 | 3000 | 35.8 | 35.7 | 286.93 | 223.78 | 1371.19 | 1297.69 | 0.2
04.12.2013 | 18:40 | 0.98 | 1.06 | Ok | 59.99 | 112 | 178 | 260 | 275 | 948.88 | 3000 | 35.8 | 35.4 | 280.93 | 223.79 | 1371.28 | 1297.77 | 0
04.12.2013 | 18:45 | 0.83 | 0.88 | Ok | 59.99 | 103 | 178 | 236 | 234 | 948.89 | 3000 | 35.8 | 35.3 | 284.29 | 223.91 | 1371.36 | 1297.85 | 0.18
04.12.2013 | 18:50 | 0.72 | 0.72 | Ok | 59.99 | 89 | 178 | 196 | 206 | 948.91 | 3000 | 35.3 | 34.8 | 288.47 | 224.05 | 1371.44 | 1297.94 | 0.27
04.12.2013 | 18:55 | 0.61 | 0.56 | Ok | 59.99 | 72 | 178 | 196 | 175 | 948.92 | 3000 | 34.5 | 34 | 287.01 | 224.36 | 1371.53 | 1298.02 | 0.57
04.12.2013 | 19:00 | 0.52 | 0.44 | Ok | 60 | 58 | 178 | 125 | 133 | 948.93 | 3000 | 34 | 33.2 | 258.85 | 225.04 | 1371.61 | 1298.1 | 0.9
04.12.2013 | 19:05 | 0.46 | 0.29 | Ok | 60.01 | 48 | 178 | 99 | 96 | 948.94 | 3000 | 34.1 | 32.5 | 212.32 | 223.71 | 1371.69 | 1298.19 | 0.25
04.12.2013 | 19:10 | 0.4 | 0.21 | Ok | 60 | 40 | 178 | 65 | 76 | 948.94 | 3000 | 34 | 31.8 | 191.51 | 219.52 | 1371.78 | 1298.27 | 0.02
04.12.2013 | 19:15 | 0.33 | 0.16 | Ok | 59.99 | 34 | 178 | 46 | 59 | 948.94 | 3000 | 33.4 | 31.1 | 179.96 | 218.58 | 1371.86 | 1298.35 | 0.07
04.12.2013 | 19:20 | 0.24 | 0.12 | Ok | 59.98 | 28 | 178 | 34 | 41 | 948.95 | 3000 | 32.8 | 30.5 | 178.94 | 218.53 | 1371.94 | 1298.44 | 0.07
04.12.2013 | 19:25 | 0.21 | 0.08 | Ok | 59.98 | 23 | 178 | 26 | 36 | 948.95 | 3000 | 31.1 | 29.7 | 178.95 | 218.01 | 1372.03 | 1298.52 | 0.07
04.12.2013 | 19:30 | 0.13 | 0.07 | Ok | 59.98 | 17 | 178 | 17 | 30 | 948.95 | 3000 | 29.3 | 28.6 | 238.04 | 218.11 | 1372.11 | 1298.6 | 0.35
04.12.2013 | 19:35 | 0.04 | 0.02 | Ok | 59.99 | 12 | 178 | 16 | 10 | 948.95 | 3000 | 28.2 | 27.6 | 267.34 | 217.79 | 1372.19 | 1298.67 | 0.2
04.12.2013 | 19:40 | 0 | 0 | Ok | 60 | 8 | 178 | 5 | 0 | 948.95 | 3000 | 27.4 | 26.6 | 276.15 | 217.68 | 1372.28 | 1298.67 | 0
04.12.2013 | 19:45 | 0 | 0 | Ok | 60 | 4 | 178 | 0 | 0 | 948.95 | 3000 | 26.8 | 25.8 | 254.57 | 216.35 | 1372.36 | 1298.67 | 0.1
04.12.2013 | 19:50 | 0 | 0 | Ok | 60 | 1 | 178 | 0 | 0 | 948.95 | 0 | 26.5 | 25.1 | 0 | 0 | 1372.21 | 1298.67 | 0.29
04.12.2013 | 19:55 | 0 | 0 | Ok | 0 | 0 | 178 | 0 | 0 | 948.95 | 0 | 26.2 | 24.6 | 0 | 0 | 1372.21 | 1298.67 | 0.42
04.12.2013 | 20:00 | 0 | 0 | Ok | 0 | 0 | 178 | 0 | 0 | 948.95 | 0 | 25.7 | 24.2 | 0 | 0 | 1372.21 | 1298.67 | 0.38
04.12.2013 | 20:05 | 0 | 0 | Ok | 0 | 0 | 178 | 0 | 0 | 948.95 | 0 | 25.3 | 23.7 | 0 | 0 | 1372.21 | 1298.67 | 0.21
04.12.2013 | 20:10 | 0 | 0 | Ok | 0 | 0 | 178 | 0 | 0 | 948.95 | 0 | 25 | 23.2 | 0 | 0 | 1372.21 | 1298.67 | 0.37
04.12.2013 | 20:15 | 0 | 0 | Ok | 0 | 0 | 178 | 0 | 0 | 948.95 | 0 | 24.8 | 22.8 | 0 | 0 | 1372.21 | 1298.67 | 0.51
04.12.2013 | 20:20 | 0 | 0 | Ok | 0 | 0 | 178 | 0 | 0 | 948.95 | 0 | 24.6 | 22.5 | 0 | 0 | 1372.21 | 1298.67 | 0.43
04.12.2013 | 20:25 | 0 | 0 | Ok | 0 | 0 | 178 | 0 | 0 | 948.95 | 0 | 24.7 | 22.3 | 0 | 0 | 1372.21 | 1298.67 | 0.55
04.12.2013 | 20:30 | 0 | 0 | Ok | 0 | 0 | 178 | 0 | 0 | 948.95 | 0 | 24.5 | 22.2 | 0 | 0 | 1372.21 | 1298.67 | 0.5
04.12.2013 | 20:35 | 0 | 0 | Ok | 0 | 0 | 178 | 0 | 0 | 948.95 | 0 | 24.3 | 22.1 | 0 | 0 | 1372.21 | 1298.67 | 0.08
04.12.2013 | 20:40 | 0 | 0 | Ok | 0 | 0 | 178 | 0 | 0 | 948.95 | 0 | 24.2 | 21.8 | 0 | 0 | 1372.21 | 1298.67 | 0.24
04.12.2013 | 20:45 | 0 | 0 | Ok | 0 | 0 | 178 | 0 | 0 | 948.95 | 0 | 24.1 | 21.7 | 0 | 0 | 1372.21 | 1298.67 | 0.01
04.12.2013 | 20:50 | 0 | 0 | Ok | 0 | 0 | 178 | 0 | 0 | 948.95 | 0 | 24.2 | 21.5 | 0 | 0 | 1372.21 | 1298.67 | 0.22
04.12.2013 | 20:55 | 0 | 0 | Ok | 0 | 0 | 178 | 0 | 0 | 948.95 | 0 | 24 | 21.5 | 0 | 0 | 1372.21 | 1298.67 | 0.11
04.12.2013 | 21:00 | 0 | 0 | Ok | 0 | 0 | 178 | 0 | 0 | 948.95 | 0 | 24.1 | 21.4 | 0 | 0 | 1372.21 | 1298.67 | 0.17
04.12.2013 | 21:05 | 0 | 0 | Ok | 0 | 0 | 178 | 0 | 0 | 948.95 | 0 | 24.1 | 21.4 | 0 | 0 | 1372.21 | 1298.67 | 0.28
04.12.2013 | 21:10 | 0 | 0 | Ok | 0 | 0 | 178 | 0 | 0 | 948.95 | 0 | 24.1 | 21.4 | 0 | 0 | 1372.21 | 1298.67 | 0.04
04.12.2013 | 21:15 | 0 | 0 | Ok | 0 | 0 | 178 | 0 | 0 | 948.95 | 0 | 24.1 | 21.4 | 0 | 0 | 1372.21 | 1298.67 | 0.06
04.12.2013 | 21:20 | 0 | 0 | Ok | 0 | 0 | 178 | 0 | 0 | 948.95 | 0 | 23.9 | 21.3 | 0 | 0 | 1372.21 | 1298.67 | 0
04.12.2013 | 21:25 | 0 | 0 | Ok | 0 | 0 | 178 | 0 | 0 | 948.95 | 0 | 23.6 | 21.1 | 0 | 0 | 1372.21 | 1298.67 | 0
04.12.2013 | 21:30 | 0 | 0 | Ok | 0 | 0 | 178 | 0 | 0 | 948.95 | 0 | 23 | 20.8 | 0 | 0 | 1372.21 | 1298.67 | 0
04.12.2013 | 21:35 | 0 | 0 | Ok | 0 | 0 | 178 | 0 | 0 | 948.95 | 0 | 23.1 | 20.6 | 0 | 0 | 1372.21 | 1298.67 | 0
04.12.2013 | 21:40 | 0 | 0 | Ok | 0 | 0 | 178 | 0 | 0 | 948.95 | 0 | 22.9 | 20.7 | 0 | 0 | 1372.21 | 1298.67 | 0
04.12.2013 | 21:45 | 0 | 0 | Ok | 0 | 0 | 178 | 0 | 0 | 948.95 | 0 | 22.9 | 20.7 | 0 | 0 | 1372.21 | 1298.67 | 0
04.12.2013 | 21:50 | 0 | 0 | Ok | 0 | 0 | 178 | 0 | 0 | 948.95 | 0 | 22.9 | 20.5 | 0 | 0 | 1372.21 | 1298.67 | 0
04.12.2013 | 21:55 | 0 | 0 | Ok | 0 | 0 | 178 | 0 | 0 | 948.95 | 0 | 22.1 | 20.2 | 0 | 0 | 1372.21 | 1298.67 | 0
04.12.2013 | 22:00 | 0 | 0 | Ok | 0 | 0 | 178 | 0 | 0 | 948.95 | 0 | 22 | 20 | 0 | 0 | 1372.21 | 1298.67 | 0
04.12.2013 | 22:05 | 0 | 0 | Ok | 0 | 0 | 178 | 0 | 0 | 948.95 | 0 | 22.1 | 19.7 | 0 | 0 | 1372.21 | 1298.67 | 0
04.12.2013 | 22:10 | 0 | 0 | Ok | 0 | 0 | 178 | 0 | 0 | 948.95 | 0 | 21.9 | 19.5 | 0 | 0 | 1372.21 | 1298.67 | 0
04.12.2013 | 22:15 | 0 | 0 | Ok | 0 | 0 | 178 | 0 | 0 | 948.95 | 0 | 22.7 | 19.8 | 0 | 0 | 1372.21 | 1298.67 | 0
04.12.2013 | 22:20 | 0 | 0 | Ok | 0 | 0 | 178 | 0 | 0 | 948.95 | 0 | 22.3 | 20.2 | 0 | 0 | 1372.21 | 1298.67 | 0
04.12.2013 | 22:25 | 0 | 0 | Ok | 0 | 0 | 178 | 0 | 0 | 948.95 | 0 | 22 | 19.9 | 0 | 0 | 1372.21 | 1298.67 | 0
04.12.2013 | 22:30 | 0 | 0 | Ok | 0 | 0 | 178 | 0 | 0 | 948.95 | 0 | 22.6 | 19.8 | 0 | 0 | 1372.21 | 1298.67 | 0
04.12.2013 | 22:35 | 0 | 0 | Ok | 0 | 0 | 178 | 0 | 0 | 948.95 | 0 | 21.9 | 19.6 | 0 | 0 | 1372.21 | 1298.67 | 0
04.12.2013 | 22:40 | 0 | 0 | Ok | 0 | 0 | 178 | 0 | 0 | 948.95 | 0 | 21.5 | 19.5 | 0 | 0 | 1372.21 | 1298.67 | 0
04.12.2013 | 22:45 | 0 | 0 | Ok | 0 | 0 | 178 | 0 | 0 | 948.95 | 0 | 22 | 19.4 | 0 | 0 | 1372.21 | 1298.67 | 0
04.12.2013 | 22:50 | 0 | 0 | Ok | 0 | 0 | 178 | 0 | 0 | 948.95 | 0 | 22.4 | 19.4 | 0 | 0 | 1372.21 | 1298.67 | 0
04.12.2013 | 22:55 | 0 | 0 | Ok | 0 | 0 | 178 | 0 | 0 | 948.95 | 0 | 22.5 | 19.6 | 0 | 0 | 1372.21 | 1298.67 | 0
04.12.2013 | 23:00 | 0 | 0 | Ok | 0 | 0 | 178 | 0 | 0 | 948.95 | 0 | 21.8 | 19.5 | 0 | 0 | 1372.21 | 1298.67 | 0
04.12.2013 | 23:05 | 0 | 0 | Ok | 0 | 0 | 178 | 0 | 0 | 948.95 | 0 | 21.4 | 19.3 | 0 | 0 | 1372.21 | 1298.67 | 0
04.12.2013 | 23:10 | 0 | 0 | Ok | 0 | 0 | 178 | 0 | 0 | 948.95 | 0 | 21.7 | 19.1 | 0 | 0 | 1372.21 | 1298.67 | 0
04.12.2013 | 23:15 | 0 | 0 | Ok | 0 | 0 | 178 | 0 | 0 | 948.95 | 0 | 22 | 19.1 | 0 | 0 | 1372.21 | 1298.67 | 0
04.12.2013 | 23:20 | 0 | 0 | Ok | 0 | 0 | 178 | 0 | 0 | 948.95 | 0 | 22.1 | 19.2 | 0 | 0 | 1372.21 | 1298.67 | 0
04.12.2013 | 23:25 | 0 | 0 | Ok | 0 | 0 | 178 | 0 | 0 | 948.95 | 0 | 22.7 | 19.4 | 0 | 0 | 1372.21 | 1298.67 | 0
04.12.2013 | 23:30 | 0 | 0 | Ok | 0 | 0 | 178 | 0 | 0 | 948.95 | 0 | 22.9 | 19.7 | 0 | 0 | 1372.21 | 1298.67 | 0
04.12.2013 | 23:35 | 0 | 0 | Ok | 0 | 0 | 178 | 0 | 0 | 948.95 | 0 | 22.1 | 19.7 | 0 | 0 | 1372.21 | 1298.67 | 0
04.12.2013 | 23:40 | 0 | 0 | Ok | 0 | 0 | 178 | 0 | 0 | 948.95 | 0 | 21.5 | 19.4 | 0 | 0 | 1372.21 | 1298.67 | 0
04.12.2013 | 23:45 | 0 | 0 | Ok | 0 | 0 | 178 | 0 | 0 | 948.95 | 0 | 21.6 | 19.2 | 0 | 0 | 1372.21 | 1298.67 | 0
04.12.2013 | 23:50 | 0 | 0 | Ok | 0 | 0 | 178 | 0 | 0 | 948.95 | 0 | 21.4 | 19.1 | 0 | 0 | 1372.21 | 1298.67 | 0
04.12.2013 | 23:55 | 0 | 0 | Ok | 0 | 0 | 178 | 0 | 0 | 948.95 | 0 | 21.3 | 18.9 | 0 | 0 | 1372.21 | 1298.67 | 0
05.12.2013 | 0:00 | 0 | 0 | Ok | 0 | 0 | 178 | 0 | 0 | 948.95 | 0 | 21.3 | 19 | 0 | 0 | 1372.21 | 1298.67 | 0
05.12.2013 | 0:05 | 0 | 0 | Ok | 0 | 0 | 178 | 0 | 0 | 948.95 | 0 | 21.4 | 19 | 0 | 0 | 1372.21 | 1298.67 | 0
05.12.2013 | 0:10 | 0 | 0 | Ok | 0 | 0 | 178 | 0 | 0 | 948.95 | 0 | 21.9 | 19.5 | 0 | 0 | 1372.21 | 1298.67 | 0
05.12.2013 | 0:15 | 0 | 0 | Ok | 0 | 0 | 178 | 0 | 0 | 948.95 | 0 | 21.8 | 19.6 | 0 | 0 | 1372.21 | 1298.67 | 0
05.12.2013 | 0:20 | 0 | 0 | Ok | 0 | 0 | 178 | 0 | 0 | 948.95 | 0 | 21.6 | 19.6 | 0 | 0 | 1372.21 | 1298.67 | 0
05.12.2013 | 0:25 | 0 | 0 | Ok | 0 | 0 | 178 | 0 | 0 | 948.95 | 0 | 21.4 | 19.2 | 0 | 0 | 1372.21 | 1298.67 | 0
05.12.2013 | 0:30 | 0 | 0 | Ok | 0 | 0 | 178 | 0 | 0 | 948.95 | 0 | 21.6 | 19.2 | 0 | 0 | 1372.21 | 1298.67 | 0
05.12.2013 | 0:35 | 0 | 0 | Ok | 0 | 0 | 178 | 0 | 0 | 948.95 | 0 | 22 | 19.6 | 0 | 0 | 1372.21 | 1298.67 | 0
05.12.2013 | 0:40 | 0 | 0 | Ok | 0 | 0 | 178 | 0 | 0 | 948.95 | 0 | 21.6 | 19.5 | 0 | 0 | 1372.21 | 1298.67 | 0
05.12.2013 | 0:45 | 0 | 0 | Ok | 0 | 0 | 178 | 0 | 0 | 948.95 | 0 | 21.2 | 19.2 | 0 | 0 | 1372.21 | 1298.67 | 0
05.12.2013 | 0:50 | 0 | 0 | Ok | 0 | 0 | 178 | 0 | 0 | 948.95 | 0 | 21.3 | 19.2 | 0 | 0 | 1372.21 | 1298.67 | 0
05.12.2013 | 0:55 | 0 | 0 | Ok | 0 | 0 | 178 | 0 | 0 | 948.95 | 0 | 21 | 18.9 | 0 | 0 | 1372.21 | 1298.67 | 0
05.12.2013 | 1:00 | 0 | 0 | Ok | 0 | 0 | 178 | 0 | 0 | 948.95 | 0 | 21.2 | 18.8 | 0 | 0 | 1372.21 | 1298.67 | 0
05.12.2013 | 1:05 | 0 | 0 | Ok | 0 | 0 | 178 | 0 | 0 | 948.95 | 0 | 21.4 | 18.7 | 0 | 0 | 1372.21 | 1298.67 | 0
05.12.2013 | 1:10 | 0 | 0 | Ok | 0 | 0 | 178 | 0 | 0 | 948.95 | 0 | 21.3 | 18.7 | 0 | 0 | 1372.21 | 1298.67 | 0
05.12.2013 | 1:15 | 0 | 0 | Ok | 0 | 0 | 178 | 0 | 0 | 948.95 | 0 | 21.1 | 18.5 | 0 | 0 | 1372.21 | 1298.67 | 0
05.12.2013 | 1:20 | 0 | 0 | Ok | 0 | 0 | 178 | 0 | 0 | 948.95 | 0 | 21.1 | 18.4 | 0 | 0 | 1372.21 | 1298.67 | 0
05.12.2013 | 1:25 | 0 | 0 | Ok | 0 | 0 | 178 | 0 | 0 | 948.95 | 0 | 21 | 18.4 | 0 | 0 | 1372.21 | 1298.67 | 0
05.12.2013 | 1:30 | 0 | 0 | Ok | 0 | 0 | 178 | 0 | 0 | 948.95 | 0 | 20.9 | 18.4 | 0 | 0 | 1372.21 | 1298.67 | 0
05.12.2013 | 1:35 | 0 | 0 | Ok | 0 | 0 | 178 | 0 | 0 | 948.95 | 0 | 21.1 | 18.4 | 0 | 0 | 1372.21 | 1298.67 | 0
05.12.2013 | 1:40 | 0 | 0 | Ok | 0 | 0 | 178 | 0 | 0 | 948.95 | 0 | 20.9 | 18.4 | 0 | 0 | 1372.21 | 1298.67 | 0
05.12.2013 | 1:45 | 0 | 0 | Ok | 0 | 0 | 178 | 0 | 0 | 948.95 | 0 | 21.1 | 18.3 | 0 | 0 | 1372.21 | 1298.67 | 0
05.12.2013 | 1:50 | 0 | 0 | Ok | 0 | 0 | 178 | 0 | 0 | 948.95 | 0 | 20.9 | 18.5 | 0 | 0 | 1372.21 | 1298.67 | 0
05.12.2013 | 1:55 | 0 | 0 | Ok | 0 | 0 | 178 | 0 | 0 | 948.95 | 0 | 20.9 | 18.3 | 0 | 0 | 1372.21 | 1298.67 | 0
05.12.2013 | 2:00 | 0 | 0 | Ok | 0 | 0 | 178 | 0 | 0 | 948.95 | 0 | 20.9 | 18.3 | 0 | 0 | 1372.21 | 1298.67 | 0
05.12.2013 | 2:05 | 0 | 0 | Ok | 0 | 0 | 178 | 0 | 0 | 948.95 | 0 | 20.9 | 18.2 | 0 | 0 | 1372.21 | 1298.67 | 0
05.12.2013 | 2:10 | 0 | 0 | Ok | 0 | 0 | 178 | 0 | 0 | 948.95 | 0 | 21 | 18.4 | 0 | 0 | 1372.21 | 1298.67 | 0
05.12.2013 | 2:15 | 0 | 0 | Ok | 0 | 0 | 178 | 0 | 0 | 948.95 | 0 | 21 | 18.5 | 0 | 0 | 1372.21 | 1298.67 | 0
05.12.2013 | 2:20 | 0 | 0 | Ok | 0 | 0 | 178 | 0 | 0 | 948.95 | 0 | 21 | 18.6 | 0 | 0 | 1372.21 | 1298.67 | 0
05.12.2013 | 2:25 | 0 | 0 | Ok | 0 | 0 | 178 | 0 | 0 | 948.95 | 0 | 21.4 | 18.9 | 0 | 0 | 1372.21 | 1298.67 | 0
05.12.2013 | 2:30 | 0 | 0 | Ok | 0 | 0 | 178 | 0 | 0 | 948.95 | 0 | 20.9 | 18.9 | 0 | 0 | 1372.21 | 1298.67 | 0
05.12.2013 | 2:35 | 0 | 0 | Ok | 0 | 0 | 178 | 0 | 0 | 948.95 | 0 | 21.2 | 19 | 0 | 0 | 1372.21 | 1298.67 | 0
05.12.2013 | 2:40 | 0 | 0 | Ok | 0 | 0 | 178 | 0 | 0 | 948.95 | 0 | 21.1 | 19 | 0 | 0 | 1372.21 | 1298.67 | 0
05.12.2013 | 2:45 | 0 | 0 | Ok | 0 | 0 | 178 | 0 | 0 | 948.95 | 0 | 20.8 | 19.1 | 0 | 0 | 1372.21 | 1298.67 | 0
05.12.2013 | 2:50 | 0 | 0 | Ok | 0 | 0 | 178 | 0 | 0 | 948.95 | 0 | 20.8 | 18.7 | 0 | 0 | 1372.21 | 1298.67 | 0
05.12.2013 | 2:55 | 0 | 0 | Ok | 0 | 0 | 178 | 0 | 0 | 948.95 | 0 | 20.6 | 18.4 | 0 | 0 | 1372.21 | 1298.67 | 0
05.12.2013 | 3:00 | 0 | 0 | Ok | 0 | 0 | 178 | 0 | 0 | 948.95 | 0 | 20.8 | 18.3 | 0 | 0 | 1372.21 | 1298.67 | 0
05.12.2013 | 3:05 | 0 | 0 | Ok | 0 | 0 | 178 | 0 | 0 | 948.95 | 0 | 20.9 | 18.2 | 0 | 0 | 1372.21 | 1298.67 | 0
05.12.2013 | 3:10 | 0 | 0 | Ok | 0 | 0 | 178 | 0 | 0 | 948.95 | 0 | 20.5 | 18.1 | 0 | 0 | 1372.21 | 1298.67 | 0
05.12.2013 | 3:15 | 0 | 0 | Ok | 0 | 0 | 178 | 0 | 0 | 948.95 | 0 | 20.7 | 18.2 | 0 | 0 | 1372.21 | 1298.67 | 0
05.12.2013 | 3:20 | 0 | 0 | Ok | 0 | 0 | 178 | 0 | 0 | 948.95 | 0 | 20.7 | 18.5 | 0 | 0 | 1372.21 | 1298.67 | 0
05.12.2013 | 3:25 | 0 | 0 | Ok | 0 | 0 | 178 | 0 | 0 | 948.95 | 0 | 20.8 | 18.5 | 0 | 0 | 1372.21 | 1298.67 | 0
05.12.2013 | 3:30 | 0 | 0 | Ok | 0 | 0 | 178 | 0 | 0 | 948.95 | 0 | 20.8 | 18.5 | 0 | 0 | 1372.21 | 1298.67 | 0
05.12.2013 | 3:35 | 0 | 0 | Ok | 0 | 0 | 178 | 0 | 0 | 948.95 | 0 | 20.9 | 18.5 | 0 | 0 | 1372.21 | 1298.67 | 0
05.12.2013 | 3:40 | 0 | 0 | Ok | 0 | 0 | 178 | 0 | 0 | 948.95 | 0 | 21.1 | 18.9 | 0 | 0 | 1372.21 | 1298.67 | 0
05.12.2013 | 3:45 | 0 | 0 | Ok | 0 | 0 | 178 | 0 | 0 | 948.95 | 0 | 20.5 | 18.7 | 0 | 0 | 1372.21 | 1298.67 | 0
05.12.2013 | 3:50 | 0 | 0 | Ok | 0 | 0 | 178 | 0 | 0 | 948.95 | 0 | 20.3 | 18.2 | 0 | 0 | 1372.21 | 1298.67 | 0
05.12.2013 | 3:55 | 0 | 0 | Ok | 0 | 0 | 178 | 0 | 0 | 948.95 | 0 | 20 | 17.8 | 0 | 0 | 1372.21 | 1298.67 | 0
05.12.2013 | 4:00 | 0 | 0 | Ok | 0 | 0 | 178 | 0 | 0 | 948.95 | 0 | 20.2 | 17.6 | 0 | 0 | 1372.21 | 1298.67 | 0
05.12.2013 | 4:05 | 0 | 0 | Ok | 0 | 0 | 178 | 0 | 0 | 948.95 | 0 | 20.1 | 17.6 | 0 | 0 | 1372.21 | 1298.67 | 0
05.12.2013 | 4:10 | 0 | 0 | Ok | 0 | 0 | 178 | 0 | 0 | 948.95 | 0 | 20.2 | 17.4 | 0 | 0 | 1372.21 | 1298.67 | 0
05.12.2013 | 4:15 | 0 | 0 | Ok | 0 | 0 | 178 | 0 | 0 | 948.95 | 0 | 20.3 | 17.3 | 0 | 0 | 1372.21 | 1298.67 | 0
05.12.2013 | 4:20 | 0 | 0 | Ok | 0 | 0 | 178 | 0 | 0 | 948.95 | 0 | 20.4 | 17.2 | 0 | 0 | 1372.21 | 1298.67 | 0
05.12.2013 | 4:25 | 0 | 0 | Ok | 0 | 0 | 178 | 0 | 0 | 948.95 | 0 | 20.7 | 17.3 | 0 | 0 | 1372.21 | 1298.67 | 0
05.12.2013 | 4:30 | 0 | 0 | Ok | 0 | 0 | 178 | 0 | 0 | 948.95 | 0 | 20.2 | 17.3 | 0 | 0 | 1372.21 | 1298.67 | 0
05.12.2013 | 4:35 | 0 | 0 | Ok | 0 | 0 | 178 | 0 | 0 | 948.95 | 0 | 20.3 | 17.3 | 0 | 0 | 1372.21 | 1298.67 | 0
05.12.2013 | 4:40 | 0 | 0 | Ok | 0 | 0 | 178 | 0 | 0 | 948.95 | 0 | 20.1 | 17.4 | 0 | 0 | 1372.21 | 1298.67 | 0
05.12.2013 | 4:45 | 0 | 0 | Ok | 0 | 0 | 178 | 0 | 0 | 948.95 | 0 | 20.2 | 17.6 | 0 | 0 | 1372.21 | 1298.67 | 0
05.12.2013 | 4:50 | 0 | 0 | Ok | 0 | 0 | 178 | 0 | 0 | 948.95 | 0 | 20.3 | 17.9 | 0 | 0 | 1372.21 | 1298.67 | 0
05.12.2013 | 4:55 | 0 | 0 | Ok | 0 | 0 | 178 | 0 | 0 | 948.95 | 0 | 20.4 | 18 | 0 | 0 | 1372.21 | 1298.67 | 0
05.12.2013 | 5:00 | 0 | 0 | Ok | 0 | 0 | 178 | 0 | 0 | 948.95 | 0 | 20.3 | 17.9 | 0 | 0 | 1372.21 | 1298.67 | 0
05.12.2013 | 5:05 | 0 | 0 | Ok | 0 | 0 | 178 | 0 | 0 | 948.95 | 0 | 20.4 | 18.1 | 0 | 0 | 1372.21 | 1298.67 | 0
05.12.2013 | 5:10 | 0 | 0 | Ok | 0 | 0 | 178 | 0 | 0 | 948.95 | 0 | 20.8 | 18.6 | 0 | 0 | 1372.21 | 1298.67 | 0
05.12.2013 | 5:15 | 0 | 0 | Ok | 0 | 0 | 178 | 0 | 0 | 948.95 | 0 | 20.6 | 18.7 | 0 | 0 | 1372.21 | 1298.67 | 0
05.12.2013 | 5:20 | 0 | 0 | Ok | 0 | 0 | 178 | 0 | 0 | 948.95 | 0 | 20.8 | 18.6 | 0 | 0 | 1372.21 | 1298.67 | 0
05.12.2013 | 5:25 | 0 | 0 | Ok | 0 | 0 | 178 | 0 | 0 | 948.95 | 0 | 20.6 | 18.5 | 0 | 0 | 1372.21 | 1298.67 | 0
05.12.2013 | 5:30 | 0 | 0 | Ok | 0 | 0 | 178 | 0 | 0 | 948.95 | 0 | 20.3 | 18.1 | 0 | 0 | 1372.21 | 1298.67 | 0
05.12.2013 | 5:35 | 0 | 0 | Ok | 0 | 0 | 178 | 0 | 0 | 948.95 | 0 | 21.7 | 18.2 | 0 | 0 | 1372.21 | 1298.67 | 0
05.12.2013 | 5:40 | 0 | 0 | Ok | 0 | 0 | 178 | 0 | 0 | 948.95 | 0 | 20.3 | 18.3 | 0 | 0 | 1372.21 | 1298.67 | 0
05.12.2013 | 5:45 | 0 | 0 | Ok | 0 | 0 | 178 | 0 | 0 | 948.95 | 0 | 19.6 | 17.9 | 0 | 0 | 1372.21 | 1298.67 | 0
05.12.2013 | 5:50 | 0 | 0 | Ok | 0 | 0 | 178 | 0 | 0 | 948.95 | 0 | 20.8 | 17.8 | 0 | 0 | 1372.21 | 1298.67 | 0
05.12.2013 | 5:55 | 0 | 0 | Ok | 0 | 0 | 178 | 0 | 0 | 948.95 | 0 | 20 | 17.7 | 0 | 0 | 1372.21 | 1298.67 | 0
05.12.2013 | 6:00 | 0 | 0 | Ok | 0 | 0 | 178 | 0 | 0 | 948.95 | 0 | 20 | 17.7 | 0 | 0 | 1372.21 | 1298.67 | 0
05.12.2013 | 6:05 | 0 | 0 | Ok | 0 | 0 | 178 | 0 | 0 | 948.95 | 0 | 19.7 | 17.7 | 0 | 0 | 1372.21 | 1298.67 | 0
05.12.2013 | 6:10 | 0 | 0 | Ok | 0 | 0 | 178 | 0 | 0 | 948.95 | 0 | 20 | 17.6 | 270.9 | 222 | 1372.21 | 1298.67 | 0
05.12.2013 | 6:15 | 0 | 0 | Ok | 59.99 | 0 | 178 | 0 | 0 | 948.95 | 3000 | 20.9 | 17.7 | 282.33 | 222.19 | 1372.23 | 1298.67 | 0
05.12.2013 | 6:20 | 0 | 0 | Ok | 60 | 2 | 178 | 0 | 0 | 948.95 | 3000 | 20.5 | 17.5 | 297.2 | 222.02 | 1372.31 | 1298.67 | 0
05.12.2013 | 6:25 | 0 | 0 | Ok | 60.01 | 5 | 178 | 0 | 0 | 948.95 | 3000 | 21 | 17.6 | 302.03 | 222.22 | 1372.4 | 1298.67 | 0
05.12.2013 | 6:30 | 0 | 0 | Ok | 60 | 8 | 178 | 0 | 0 | 948.95 | 3000 | 20.9 | 17.8 | 302.03 | 222.22 | 1372.48 | 1298.67 | 0
05.12.2013 | 6:35 | 0 | 0 | Ok | 60 | 11 | 178 | 0 | 0 | 948.95 | 3000 | 20.8 | 17.9 | 313.56 | 222.04 | 1372.56 | 1298.67 | 0
05.12.2013 | 6:40 | 0 | 0 | Ok | 60.01 | 15 | 178 | 0 | 0 | 948.95 | 3000 | 20 | 17.7 | 317.42 | 221.84 | 1372.65 | 1298.67 | 0
05.12.2013 | 6:45 | 0 | 0.11 | Ok | 60 | 17 | 178 | 0 | 34 | 948.95 | 3000 | 19.9 | 17.6 | 317.42 | 221.53 | 1372.73 | 1298.7 | 0
05.12.2013 | 6:50 | 0.19 | 0.19 | Ok | 60 | 20 | 179 | 0 | 54 | 948.95 | 3000 | 21 | 17.6 | 293.12 | 221.52 | 1372.82 | 1298.78 | 0
05.12.2013 | 6:55 | 0.19 | 0.22 | Ok | 60.05 | 22 | 179 | 41 | 61 | 948.96 | 3000 | 22.1 | 18 | 293.12 | 220.7 | 1372.9 | 1298.87 | 0
05.12.2013 | 7:00 | 0.21 | 0.24 | Ok | 60 | 25 | 179 | 41 | 65 | 948.96 | 3000 | 22.4 | 18.5 | 298.81 | 220.7 | 1372.98 | 1298.95 | 0
05.12.2013 | 7:05 | 0.24 | 0.28 | Ok | 60 | 28 | 179 | 47 | 71 | 948.97 | 3000 | 22.7 | 18.7 | 303.05 | 220.01 | 1373.07 | 1299.03 | 0
05.12.2013 | 7:10 | 0.25 | 0.31 | Ok | 59.98 | 30 | 179 | 60 | 75 | 948.97 | 3000 | 23.4 | 19 | 300.94 | 220.36 | 1373.15 | 1299.12 | 0.05
05.12.2013 | 7:15 | 0.25 | 0.33 | Ok | 59.95 | 32 | 179 | 67 | 80 | 948.98 | 3000 | 24.5 | 19.5 | 300.94 | 220.36 | 1373.23 | 1299.2 | 0.24
05.12.2013 | 7:20 | 0.29 | 0.35 | Ok | 59.95 | 36 | 179 | 67 | 89 | 948.98 | 3000 | 23.9 | 19.7 | 305.79 | 222.3 | 1373.32 | 1299.28 | 0
05.12.2013 | 7:25 | 0.32 | 0.37 | Ok | 59.97 | 35 | 179 | 77 | 97 | 948.99 | 3000 | 23.9 | 19.8 | 310.36 | 225.24 | 1373.4 | 1299.37 | 0
05.12.2013 | 7:30 | 0.33 | 0.39 | Ok | 59.99 | 36 | 179 | 82 | 103 | 949 | 3000 | 24.3 | 20.2 | 310.36 | 225.09 | 1373.48 | 1299.45 | 0
05.12.2013 | 7:35 | 0.33 | 0.41 | Ok | 59.99 | 38 | 179 | 82 | 106 | 949 | 3000 | 24.6 | 20.3 | 316.95 | 225.09 | 1373.57 | 1299.53 | 0.02
05.12.2013 | 7:40 | 0.35 | 0.43 | Ok | 60.02 | 39 | 179 | 87 | 110 | 949.01 | 3000 | 24.9 | 20.5 | 319.26 | 223.66 | 1373.65 | 1299.62 | 0.11
05.12.2013 | 7:45 | 0.36 | 0.45 | Ok | 59.99 | 41 | 179 | 96 | 115 | 949.02 | 3000 | 25.2 | 20.6 | 320.38 | 223.35 | 1373.73 | 1299.7 | 0.02
05.12.2013 | 7:50 | 0.36 | 0.47 | Ok | 60 | 42 | 179 | 101 | 118 | 949.03 | 3000 | 25.4 | 20.5 | 320.38 | 222.82 | 1373.82 | 1299.78 | 0.02
05.12.2013 | 7:55 | 0.38 | 0.5 | Ok | 60 | 43 | 179 | 101 | 123 | 949.04 | 3000 | 26 | 20.6 | 327.6 | 222.54 | 1373.9 | 1299.87 | 0.05
05.12.2013 | 8:00 | 0.39 | 0.52 | Ok | 59.98 | 52 | 179 | 111 | 126 | 949.05 | 3000 | 27.3 | 20.7 | 328.33 | 222.15 | 1373.98 | 1299.95 | 0.05
05.12.2013 | 8:05 | 0.39 | 0.53 | Ok | 59.99 | 50 | 179 | 115 | 127 | 949.06 | 3000 | 28.3 | 21 | 328.85 | 220.46 | 1374.07 | 1300.03 | 0.07
05.12.2013 | 8:10 | 0.39 | 0.55 | Ok | 59.98 | 66 | 179 | 117 | 127 | 949.07 | 3000 | 29.5 | 21.2 | 327.45 | 219.01 | 1374.15 | 1300.12 | 0.02
05.12.2013 | 8:15 | 0.47 | 0.63 | Ok | 59.96 | 115 | 179 | 120 | 143 | 949.08 | 3000 | 29.7 | 21.5 | 306.78 | 219.46 | 1374.23 | 1300.2 | 0.17
05.12.2013 | 8:20 | 0.8 | 0.82 | Ok | 59.96 | 122 | 179 | 137 | 215 | 949.09 | 3000 | 29.2 | 22.4 | 271.45 | 219.13 | 1374.32 | 1300.28 | 0.48
05.12.2013 | 8:25 | 2.97 | 2.43 | Ok | 59.95 | 149 | 179 | 179 | 575 | 949.12 | 3000 | 30 | 23.7 | 199.45 | 220.29 | 1374.4 | 1300.37 | 0.23
05.12.2013 | 8:30 | 3.7 | 2.98 | Ok | 59.99 | 139 | 179 | 534 | 704 | 949.18 | 3000 | 30.9 | 24.9 | 190.96 | 220.98 | 1374.48 | 1300.45 | 0.17
05.12.2013 | 8:35 | 3.87 | 3.27 | Ok | 60.01 | 313 | 179 | 658 | 768 | 949.23 | 3000 | 31.3 | 26.4 | 198.74 | 219.94 | 1374.57 | 1300.53 | 0.17
05.12.2013 | 8:40 | 4.15 | 3.47 | Ok | 60 | 435 | 179 | 719 | 811 | 949.3 | 3000 | 30.1 | 27.5 | 195.76 | 219.45 | 1374.65 | 1300.62 | 0.65
05.12.2013 | 8:45 | 4.2 | 3.64 | Ok | 60.03 | 491 | 179 | 762 | 843 | 949.36 | 3000 | 29.9 | 28.7 | 201.37 | 218.36 | 1374.73 | 1300.7 | 0.88
05.12.2013 | 8:50 | 4.42 | 3.78 | Ok | 60.02 | 521 | 179 | 795 | 875 | 949.43 | 3000 | 30.9 | 30 | 198.39 | 217.97 | 1374.82 | 1300.78 | 0.43
05.12.2013 | 8:55 | 4.42 | 4.01 | Ok | 60.02 | 541 | 179 | 824 | 920 | 949.5 | 3000 | 30.6 | 31.3 | 198.39 | 216.9 | 1374.9 | 1300.87 | 0.6
05.12.2013 | 9:00 | 4.53 | 4.01 | Ok | 60.01 | 565 | 179 | 869 | 946 | 949.57 | 3000 | 31.6 | 34.1 | 203.64 | 216.9 | 1374.98 | 1300.95 | 0.61
05.12.2013 | 9:05 | 4.69 | 4.65 | Ok | 60.01 | 587 | 179 | 869 | 1067 | 949.65 | 3000 | 31.2 | 35.8 | 227.96 | 216.73 | 1375.07 | 1301.03 | 0.72
05.12.2013 | 9:10 | 4.7 | 4.97 | Ok | 59.99 | 607 | 179 | 1007 | 1141 | 949.74 | 3000 | 30.5 | 37.1 | 244.29 | 216.86 | 1375.15 | 1301.12 | 1.41
05.12.2013 | 9:15 | 4.58 | 5.16 | Ok | 59.98 | 635 | 179 | 1078 | 1183 | 949.83 | 3000 | 31.6 | 39.5 | 259.04 | 217.27 | 1375.23 | 1301.2 | 0.47
05.12.2013 | 9:20 | 4.89 | 5.53 | Ok | 59.98 | 620 | 179 | 1120 | 1269 | 949.93 | 3000 | 31.2 | 41.5 | 259.8 | 217.77 | 1375.32 | 1301.28 | 0.85
05.12.2013 | 9:25 | 5.11 | 5.74 | Ok | 60.01 | 640 | 179 | 1203 | 1317 | 950.03 | 3000 | 32.7 | 43 | 257.96 | 217.98 | 1375.4 | 1301.37 | 0.32
05.12.2013 | 9:30 | 5.03 | 6.02 | Ok | 60.01 | 655 | 179 | 1252 | 1387 | 950.14 | 3000 | 31.9 | 44.3 | 276.67 | 217.82 | 1375.48 | 1301.45 | 0.65
05.12.2013 | 9:35 | 4.87 | 5.87 | Ok | 60.02 | 673 | 179 | 1310 | 1354 | 950.26 | 3000 | 31.7 | 44.9 | 278.46 | 217.25 | 1375.57 | 1301.53 | 0.73
05.12.2013 | 9:40 | 5.53 | 6.65 | Ok | 60.01 | 625 | 179 | 1277 | 1521 | 950.37 | 3000 | 32.1 | 46.2 | 275.34 | 216.58 | 1375.65 | 1301.62 | 0.63
05.12.2013 | 9:45 | 6.2 | 7.47 | Ok | 60 | 719 | 179 | 1440 | 1704 | 950.49 | 3000 | 31.5 | 45.2 | 275.07 | 216.11 | 1375.73 | 1301.7 | 1.14
05.12.2013 | 9:50 | 6.26 | 7.53 | Ok | 59.99 | 793 | 179 | 1615 | 1717 | 950.63 | 3000 | 31.9 | 44.1 | 274.35 | 216.14 | 1375.82 | 1301.78 | 0.91
05.12.2013 | 9:55 | 6.46 | 7.65 | Ok | 60 | 808 | 179 | 1626 | 1756 | 950.77 | 3000 | 31.9 | 45.3 | 272.03 | 217.73 | 1375.9 | 1301.87 | 1.14
05.12.2013 | 10:00 | 5.82 | 6.84 | Ok | 60 | 835 | 179 | 1665 | 1586 | 950.9 | 3000 | 32 | 46.3 | 272.69 | 219.81 | 1375.98 | 1301.95 | 1.21
05.12.2013 | 10:05 | 6.23 | 7.21 | Ok | 59.99 | 753 | 179 | 1503 | 1692 | 951.03 | 3000 | 32 | 46.7 | 271.69 | 222.63 | 1376.07 | 1302.03 | 1.09
05.12.2013 | 10:10 | 6.61 | 7.53 | Ok | 60 | 809 | 179 | 1604 | 1788 | 951.17 | 3000 | 32.2 | 45.8 | 270.69 | 225.32 | 1376.15 | 1302.12 | 0.81
05.12.2013 | 10:15 | 6.71 | 7.54 | Ok | 60.01 | 867 | 179 | 1696 | 1801 | 951.31 | 3000 | 33 | 47.5 | 268.38 | 226.61 | 1376.23 | 1302.2 | 0.91
05.12.2013 | 10:20 | 6.8 | 7.6 | Ok | 59.99 | 879 | 179 | 1708 | 1810 | 951.45 | 3000 | 32.6 | 48.6 | 266.34 | 225.92 | 1376.32 | 1302.28 | 1.1
05.12.2013 | 10:25 | 6.87 | 7.61 | Ok | 59.98 | 892 | 179 | 1716 | 1804 | 951.6 | 3000 | 34.4 | 50.9 | 262.66 | 225.2 | 1376.4 | 1302.37 | 0.46
05.12.2013 | 10:30 | 6.97 | 7.7 | Ok | 59.98 | 900 | 179 | 1716 | 1822 | 951.74 | 3000 | 34.8 | 53.7 | 261.65 | 224.7 | 1376.48 | 1302.45 | 0.44
05.12.2013 | 10:35 | 7.15 | 7.83 | Ok | 59.99 | 913 | 179 | 1730 | 1853 | 951.88 | 3000 | 34 | 53.3 | 259.35 | 224.72 | 1376.57 | 1302.53 | 0.81
05.12.2013 | 10:40 | 7.29 | 8.01 | Ok | 59.99 | 939 | 179 | 1759 | 1899 | 952.03 | 3000 | 35.1 | 54.1 | 260.78 | 225.3 | 1376.65 | 1302.62 | 0.63
05.12.2013 | 10:45 | 7.32 | 8.05 | Ok | 59.98 | 965 | 179 | 1805 | 1915 | 952.18 | 3000 | 34.3 | 54.3 | 261.82 | 225.96 | 1376.73 | 1302.7 | 1.23
05.12.2013 | 10:50 | 7.46 | 8.22 | Ok | 59.98 | 961 | 179 | 1805 | 1962 | 952.34 | 3000 | 33.9 | 53 | 263.03 | 226.31 | 1376.82 | 1302.78 | 1.26
05.12.2013 | 10:55 | 7.54 | 8.32 | Ok | 59.99 | 995 | 179 | 1861 | 1980 | 952.49 | 3000 | 32.8 | 51.7 | 262.66 | 225.86 | 1376.9 | 1302.87 | 1.4
05.12.2013 | 11:00 | 7.63 | 8.34 | Ok | 59.99 | 1004 | 179 | 1878 | 1992 | 952.65 | 3000 | 33.9 | 51.4 | 261.28 | 226.29 | 1376.98 | 1302.95 | 1.16
05.12.2013 | 11:05 | 7.68 | 8.35 | Ok | 60 | 1013 | 179 | 1888 | 1987 | 952.81 | 3000 | 34.4 | 53.1 | 258.83 | 225.32 | 1377.07 | 1303.03 | 1.04
05.12.2013 | 11:10 | 7.79 | 8.5 | Ok | 60 | 1018 | 179 | 1882 | 2005 | 952.97 | 3000 | 35.3 | 54.5 | 257.46 | 223.27 | 1377.15 | 1303.12 | 0.76
05.12.2013 | 11:15 | 6.94 | 7.57 | Ok | 59.98 | 1032 | 179 | 1897 | 1781 | 953.13 | 3000 | 33.9 | 54.2 | 256.34 | 221.65 | 1377.23 | 1303.2 | 1.28
05.12.2013 | 11:20 | 6.18 | 6.77 | Ok | 59.97 | 901 | 179 | 1682 | 1594 | 953.26 | 3000 | 34.1 | 52.8 | 258.69 | 221.22 | 1377.32 | 1303.28 | 0.8
05.12.2013 | 11:25 | 5.67 | 6.47 | Ok | 59.97 | 806 | 179 | 1502 | 1516 | 953.37 | 3000 | 34 | 52 | 266.07 | 221.03 | 1377.4 | 1303.37 | 1.18
05.12.2013 | 11:30 | 8.02 | 9.23 | Ok | 59.95 | 823 | 179 | 1436 | 2173 | 953.52 | 3000 | 34.6 | 49.6 | 271.09 | 223.15 | 1377.48 | 1303.45 | 0.67
05.12.2013 | 11:35 | 7.53 | 8.72 | Ok | 59.97 | 1114 | 179 | 2058 | 2053 | 953.68 | 3000 | 35.8 | 52.4 | 272.42 | 222.72 | 1377.57 | 1303.53 | 1.18
05.12.2013 | 11:40 | 8.15 | 8.9 | Ok | 59.97 | 1092 | 179 | 1943 | 2098 | 953.85 | 3000 | 35.2 | 53.2 | 257.75 | 222.69 | 1377.65 | 1303.62 | 1.14
05.12.2013 | 11:45 | 8.4 | 9.05 | Ok | 59.97 | 1098 | 179 | 1982 | 2141 | 954.01 | 3000 | 36.2 | 54.7 | 254.98 | 223.12 | 1377.73 | 1303.7 | 0.97
05.12.2013 | 11:50 | 8.32 | 9.21 | Ok | 59.98 | 1129 | 179 | 2019 | 2176 | 954.18 | 3000 | 36.8 | 56.9 | 261.62 | 223.28 | 1377.82 | 1303.78 | 1.29
05.12.2013 | 11:55 | 8.44 | 8.99 | Ok | 59.99 | 1166 | 179 | 2056 | 2134 | 954.35 | 3000 | 37.2 | 58 | 252.96 | 223.64 | 1377.9 | 1303.87 | 1.32
05.12.2013 | 12:00 | 8.44 | 8.9 | Ok | 60 | 1131 | 179 | 2010 | 2124 | 954.52 | 3000 | 37.9 | 59.6 | 252.96 | 223.64 | 1377.98 | 1303.95 | 0.78
05.12.2013 | 12:05 | 8.46 | 8.86 | Ok | 60 | 1137 | 179 | 2010 | 2116 | 954.69 | 3000 | 37.8 | 60.9 | 250.24 | 225 | 1378.07 | 1304.03 | 1.33
05.12.2013 | 12:10 | 8.24 | 8.64 | Ok | 60.01 | 1136 | 179 | 1992 | 2061 | 954.85 | 3000 | 38.3 | 61 | 250.28 | 224.72 | 1378.15 | 1304.12 | 0.73
05.12.2013 | 12:15 | 8.24 | 8.45 | Ok | 59.99 | 1107 | 179 | 1941 | 2024 | 955.01 | 3000 | 37.9 | 61.1 | 250.28 | 224.72 | 1378.23 | 1304.2 | 1.1
05.12.2013 | 12:20 | 8.13 | 9.1 | Ok | 59.99 | 1093 | 179 | 1941 | 2171 | 955.17 | 3000 | 38.2 | 61.1 | 248.78 | 225.03 | 1378.32 | 1304.28 | 0.81
05.12.2013 | 12:25 | 8.41 | 9.12 | Ok | 60 | 1172 | 179 | 1903 | 2177 | 955.35 | 3000 | 37.3 | 60.1 | 259.27 | 225.3 | 1378.4 | 1304.37 | 2.07
05.12.2013 | 12:30 | 8.54 | 8.91 | Ok | 59.99 | 1169 | 179 | 2054 | 2137 | 955.51 | 3000 | 36.9 | 59 | 250.29 | 225.55 | 1378.48 | 1304.45 | 1.13
05.12.2013 | 12:35 | 8.65 | 9.04 | Ok | 60 | 1136 | 179 | 2054 | 2173 | 955.68 | 3000 | 37.3 | 59.7 | 251.2 | 225.85 | 1378.57 | 1304.53 | 1.44
05.12.2013 | 12:40 | 7 | 7.88 | Ok | 60 | 1163 | 179 | 2042 | 1883 | 955.84 | 3000 | 37.8 | 60.4 | 267.32 | 224.94 | 1378.65 | 1304.62 | 1.02
05.12.2013 | 12:45 | 8.19 | 9.13 | Ok | 60 | 1080 | 179 | 1777 | 2176 | 956 | 3000 | 36.2 | 57.7 | 265.77 | 225.45 | 1378.73 | 1304.7 | 1.4
05.12.2013 | 12:50 | 8.33 | 9.13 | Ok | 60 | 1188 | 179 | 2057 | 2177 | 956.18 | 3000 | 37.6 | 57.4 | 261.54 | 225.53 | 1378.82 | 1304.78 | 1.28
05.12.2013 | 12:55 | 8.08 | 9.1 | Ok | 60 | 1189 | 179 | 2058 | 2169 | 956.35 | 3000 | 38.3 | 59.3 | 268.53 | 225.42 | 1378.9 | 1304.87 | 1.12
05.12.2013 | 13:00 | 7.98 | 9.02 | Ok | 60 | 1211 | 179 | 2050 | 2145 | 956.52 | 3000 | 37.4 | 60.4 | 268.85 | 224.98 | 1378.98 | 1304.95 | 1.41
05.12.2013 | 13:05 | 7.11 | 7.94 | Ok | 60 | 1210 | 179 | 2029 | 1880 | 956.68 | 3000 | 36.3 | 58.7 | 261.75 | 222.94 | 1379.07 | 1305.03 | 1.86
05.12.2013 | 13:10 | 6.2 | 7.3 | Ok | 59.99 | 970 | 179 | 1773 | 1724 | 956.8 | 3000 | 35.4 | 55.4 | 274.13 | 221.99 | 1379.15 | 1305.12 | 1.62
05.12.2013 | 13:15 | 8.04 | 9.13 | Ok | 59.98 | 1030 | 179 | 1624 | 2158 | 956.97 | 3000 | 35.7 | 51.8 | 268.74 | 223.28 | 1379.23 | 1305.2 | 1.62
05.12.2013 | 13:20 | 8 | 8.49 | Ok | 59.99 | 1158 | 179 | 2039 | 2008 | 957.13 | 3000 | 38.9 | 56.3 | 251.2 | 222.9 | 1379.32 | 1305.28 | 0.73
05.12.2013 | 13:25 | 5.82 | 6.4 | Ok | 59.99 | 1069 | 179 | 1892 | 1496 | 957.25 | 3000 | 38.5 | 59.6 | 257.12 | 220.84 | 1379.4 | 1305.37 | 1.17
05.12.2013 | 13:30 | 7.78 | 8.25 | Ok | 60 | 783 | 179 | 1415 | 1941 | 957.4 | 3000 | 37.6 | 57.2 | 248.88 | 221.27 | 1379.48 | 1305.45 | 0.85
05.12.2013 | 13:35 | 7.02 | 7.62 | Ok | 60 | 1042 | 179 | 1826 | 1783 | 957.55 | 3000 | 37.5 | 55.6 | 254.15 | 220.54 | 1379.57 | 1305.53 | 1.11
05.12.2013 | 13:40 | 5.22 | 5.96 | Ok | 59.99 | 917 | 179 | 1682 | 1382 | 957.67 | 3000 | 38.1 | 56.5 | 265.21 | 219.46 | 1379.65 | 1305.62 | 0.97
05.12.2013 | 13:45 | 6.08 | 7.06 | Ok | 60 | 684 | 179 | 1309 | 1636 | 957.79 | 3000 | 35.9 | 53.1 | 269.29 | 219.83 | 1379.73 | 1305.7 | 1.74
05.12.2013 | 13:50 | 6.23 | 7.1 | Ok | 59.99 | 806 | 179 | 1551 | 1643 | 957.92 | 3000 | 36 | 50 | 263.99 | 219.66 | 1379.82 | 1305.78 | 1.58
05.12.2013 | 13:55 | 4.96 | 5.75 | Ok | 60 | 803 | 179 | 1560 | 1325 | 958.04 | 3000 | 37.6 | 51.7 | 267.55 | 218.42 | 1379.9 | 1305.87 | 1.25
05.12.2013 | 14:00 | 4.56 | 5.41 | Ok | 60 | 633 | 179 | 1257 | 1247 | 958.13 | 3000 | 36.7 | 51 | 273.69 | 217.87 | 1379.98 | 1305.95 | 1.12
05.12.2013 | 14:05 | 5.46 | 6.39 | Ok | 60 | 581 | 179 | 1179 | 1473 | 958.25 | 3000 | 35.9 | 48 | 270.18 | 218.68 | 1380.07 | 1306.03 | 1.08
05.12.2013 | 14:10 | 4.82 | 5.7 | Ok | 59.99 | 694 | 179 | 1397 | 1316 | 958.35 | 3000 | 36.5 | 48.1 | 273.52 | 218.29 | 1380.15 | 1306.12 | 0.91
05.12.2013 | 14:15 | 4.87 | 5.79 | Ok | 59.99 | 621 | 179 | 1246 | 1333 | 958.46 | 3000 | 34.9 | 46.8 | 273.7 | 217.95 | 1380.23 | 1306.2 | 1.56
05.12.2013 | 14:20 | 4.85 | 5.74 | Ok | 60 | 635 | 179 | 1261 | 1317 | 958.56 | 3000 | 36.4 | 47.8 | 271.52 | 217.53 | 1380.32 | 1306.28 | 0.86
05.12.2013 | 14:25 | 3.44 | 4.13 | Ok | 59.99 | 611 | 179 | 1249 | 956 | 958.65 | 3000 | 35.7 | 47.2 | 278.1 | 216.91 | 1380.4 | 1306.37 | 1.13
05.12.2013 | 14:30 | 4.41 | 5.35 | Ok | 60 | 443 | 179 | 896 | 1235 | 958.74 | 3000 | 34.8 | 44.5 | 280.57 | 217.43 | 1380.48 | 1306.45 | 1.24
05.12.2013 | 14:35 | 5.08 | 6.08 | Ok | 59.99 | 574 | 179 | 1163 | 1402 | 958.84 | 3000 | 34.9 | 43.2 | 276.04 | 218.07 | 1380.57 | 1306.53 | 1.24
05.12.2013 | 14:40 | 3.49 | 4.18 | Ok | 59.99 | 639 | 179 | 1325 | 963 | 958.93 | 3000 | 35.8 | 45.1 | 275.87 | 216.45 | 1380.65 | 1306.62 | 0.96
05.12.2013 | 14:45 | 3.37 | 4.06 | Ok | 59.99 | 441 | 179 | 904 | 940 | 959 | 3000 | 35.6 | 45.5 | 279.39 | 216.67 | 1380.73 | 1306.7 | 0.94
05.12.2013 | 14:50 | 3.65 | 4.4 | Ok | 59.99 | 420 | 179 | 880 | 1017 | 959.08 | 3000 | 34.3 | 43.7 | 279.21 | 217.08 | 1380.82 | 1306.78 | 1.64
05.12.2013 | 14:55 | 3.65 | 4.42 | Ok | 59.99 | 456 | 179 | 955 | 1021 | 959.16 | 3000 | 34.3 | 42.2 | 279.73 | 216.83 | 1380.9 | 1306.87 | 1.38
05.12.2013 | 15:00 | 3.81 | 4.6 | Ok | 59.99 | 461 | 179 | 958 | 1065 | 959.24 | 3000 | 35.3 | 42.8 | 279.54 | 217.32 | 1380.98 | 1306.95 | 0.99
05.12.2013 | 15:05 | 4.3 | 5.17 | Ok | 60.01 | 495 | 179 | 1000 | 1199 | 959.34 | 3000 | 35.5 | 43.2 | 279.06 | 218.35 | 1381.07 | 1307.03 | 1.08
05.12.2013 | 15:10 | 3.67 | 4.41 | Ok | 60 | 536 | 179 | 1128 | 1026 | 959.42 | 3000 | 35.5 | 43.9 | 279.88 | 217.83 | 1381.15 | 1307.12 | 1.23
05.12.2013 | 15:15 | 3.91 | 4.7 | Ok | 60 | 470 | 179 | 961 | 1093 | 959.51 | 3000 | 35.1 | 43.4 | 279.73 | 218.22 | 1381.23 | 1307.2 | 1.08
05.12.2013 | 15:20 | 3.08 | 3.7 | Ok | 60 | 487 | 179 | 1026 | 866 | 959.58 | 3000 | 35 | 42.5 | 281.55 | 217.81 | 1381.32 | 1307.28 | 0.97
05.12.2013 | 15:25 | 3.08 | 3.7 | Ok | 60 | 389 | 179 | 806 | 866 | 959.64 | 3000 | 35.1 | 42.5 | 281.55 | 217.81 | 1381.4 | 1307.37 | 1.16
05.12.2013 | 15:30 | 2.71 | 2.51 | Ok | 60 | 340 | 179 | 806 | 595 | 959.69 | 3000 | 34.9 | 41.9 | 283.72 | 217.71 | 1381.48 | 1307.45 | 1.04
05.12.2013 | 15:35 | 2.1 | 1.73 | Ok | 60 | 259 | 179 | 712 | 419 | 959.73 | 3000 | 34.1 | 40.2 | 284.07 | 217.42 | 1381.57 | 1307.53 | 0.91
05.12.2013 | 15:40 | 1.48 | 1.73 | Ok | 60.01 | 180 | 179 | 544 | 419 | 959.75 | 3000 | 33.7 | 38.5 | 284.84 | 217.04 | 1381.65 | 1307.62 | 0.81
05.12.2013 | 15:45 | 0.97 | 0.71 | Ok | 60.01 | 118 | 179 | 374 | 195 | 959.76 | 3000 | 32.8 | 36.5 | 285.42 | 216.52 | 1381.73 | 1307.7 | 0.88
05.12.2013 | 15:50 | 0.47 | 0.45 | Ok | 60 | 80 | 179 | 236 | 131 | 959.77 | 3000 | 32.3 | 34.8 | 280.74 | 216.04 | 1381.82 | 1307.78 | 1.64
05.12.2013 | 15:55 | 0.35 | 0.27 | Ok | 59.99 | 53 | 179 | 96 | 97 | 959.78 | 3000 | 32 | 33.4 | 274.78 | 216.24 | 1381.9 | 1307.87 | 0.67
05.12.2013 | 16:00 | 0.35 | 0.27 | Ok | 59.99 | 36 | 179 | 96 | 87 | 959.78 | 3000 | 31.8 | 32.5 | 274.78 | 216.24 | 1381.98 | 1307.95 | 0.8
05.12.2013 | 16:05 | 0.34 | 0.24 | Ok | 60.01 | 34 | 179 | 58 | 89 | 959.79 | 3000 | 31.6 | 31.9 | 268.5 | 216.73 | 1382.07 | 1308.03 | 0.97
05.12.2013 | 16:10 | 0.38 | 0.28 | Ok | 60.01 | 36 | 179 | 52 | 100 | 959.79 | 3000 | 31.5 | 31.3 | 267.84 | 217.39 | 1382.15 | 1308.12 | 0.39
05.12.2013 | 16:15 | 0.45 | 0.43 | Ok | 60 | 41 | 179 | 61 | 131 | 959.8 | 3000 | 31.4 | 31 | 290.9 | 217.66 | 1382.23 | 1308.2 | 0.55
05.12.2013 | 16:20 | 0.45 | 0.43 | Ok | 60 | 62 | 179 | 61 | 250 | 959.81 | 3000 | 31.4 | 31.1 | 290.9 | 217.66 | 1382.32 | 1308.28 | 0.91
05.12.2013 | 16:25 | 1.33 | 1.55 | Ok | 60.01 | 115 | 179 | 93 | 385 | 959.84 | 3000 | 31.5 | 31.6 | 289.1 | 219.53 | 1382.4 | 1308.37 | 0.51
05.12.2013 | 16:30 | 1.37 | 1.66 | Ok | 60 | 171 | 179 | 340 | 407 | 959.87 | 3000 | 31.8 | 32.3 | 297.05 | 219.57 | 1382.48 | 1308.45 | 0.72
05.12.2013 | 16:35 | 1.37 | 1.26 | Ok | 59.99 | 184 | 179 | 365 | 322 | 959.89 | 3000 | 32 | 33.2 | 297.05 | 219.57 | 1382.57 | 1308.53 | 0.45
05.12.2013 | 16:40 | 1.37 | 0.67 | Ok | 59.99 | 135 | 179 | 365 | 189 | 959.91 | 3000 | 31.9 | 33.8 | 297.05 | 219.74 | 1382.65 | 1308.62 | 0.32
05.12.2013 | 16:45 | 0.62 | 0.59 | Ok | 60 | 76 | 179 | 277 | 174 | 959.92 | 3000 | 31.3 | 33.1 | 281.23 | 219.96 | 1382.73 | 1308.7 | 1.12
05.12.2013 | 16:50 | 0.49 | 0.47 | Ok | 60 | 68 | 179 | 129 | 136 | 959.93 | 3000 | 29 | 30.4 | 277.13 | 220.68 | 1382.82 | 1308.78 | 1.09
05.12.2013 | 16:55 | 0.49 | 0.25 | Ok | 60 | 53 | 179 | 103 | 99 | 959.94 | 3000 | 27.3 | 26.5 | 277.13 | 220.68 | 1382.9 | 1308.87 | 1.29
05.12.2013 | 17:00 | 0.36 | 0.13 | Ok | 60 | 30 | 179 | 103 | 66 | 959.94 | 3000 | 27.2 | 24.2 | 278.52 | 221.72 | 1382.98 | 1308.95 | 1.41
05.12.2013 | 17:05 | 0.17 | 0.1 | Ok | 60 | 18 | 179 | 56 | 38 | 959.94 | 3000 | 27.2 | 24 | 230.2 | 220.8 | 1383.07 | 1309.03 | 0.86
05.12.2013 | 17:10 | 0.18 | 0.12 | Ok | 60.01 | 16 | 179 | 22 | 40 | 959.94 | 3000 | 27.3 | 25 | 229.36 | 218.97 | 1383.15 | 1309.12 | 0.49
05.12.2013 | 17:15 | 0.18 | 0.13 | Ok | 60.01 | 19 | 179 | 22 | 44 | 959.95 | 3000 | 27.3 | 25.6 | 229.36 | 219.32 | 1383.23 | 1309.2 | 0
05.12.2013 | 17:20 | 0.18 | 0.13 | Ok | 60 | 20 | 179 | 27 | 37 | 959.95 | 3000 | 27.3 | 25.9 | 247.16 | 219.32 | 1383.32 | 1309.28 | 0
05.12.2013 | 17:25 | 0.13 | 0.08 | Ok | 60 | 16 | 179 | 29 | 29 | 959.95 | 3000 | 27.4 | 26.1 | 244.55 | 218.06 | 1383.4 | 1309.37 | 0.02
05.12.2013 | 17:30 | 0.1 | 0.06 | Ok | 59.98 | 15 | 179 | 17 | 24 | 959.95 | 3000 | 27.3 | 26.1 | 241.82 | 218.47 | 1383.48 | 1309.45 | 0
05.12.2013 | 17:35 | 0.1 | 0.06 | Ok | 59.98 | 13 | 179 | 17 | 14 | 959.95 | 3000 | 27 | 26 | 241.82 | 218.47 | 1383.57 | 1309.53 | 0
05.12.2013 | 17:40 | 0.06 | 0.03 | Ok | 59.98 | 12 | 179 | 13 | 0 | 959.95 | 3000 | 27.2 | 25.8 | 260.71 | 219.89 | 1383.65 | 1309.53 | 0
05.12.2013 | 17:45 | 0 | 0 | Ok | 59.97 | 10 | 179 | 6 | 0 | 959.95 | 3000 | 27.3 | 25.8 | 283.09 | 223.42 | 1383.73 | 1309.53 | 0.02
05.12.2013 | 17:50 | 0 | 0 | Ok | 60 | 8 | 179 | 0 | 0 | 959.95 | 3000 | 27.1 | 25.9 | 283.09 | 224.91 | 1383.82 | 1309.53 | 1.6
05.12.2013 | 17:55 | 0 | 0 | Ok | 60 | 5 | 179 | 0 | 0 | 959.95 | 3000 | 26.2 | 25.9 | 268.69 | 224.91 | 1383.9 | 1309.53 | 1.71
05.12.2013 | 18:00 | 0 | 0 | Ok | 60.01 | 7 | 179 | 0 | 0 | 959.95 | 3000 | 25.1 | 25.4 | 262.43 | 225.17 | 1383.58 | 1309.53 | 1.63
05.12.2013 | 18:05 | 0 | 0 | Ok | 60.03 | 4 | 179 | 0 | 0 | 959.95 | 0 | 24.4 | 24.7 | 0 | 0 | 1383.65 | 1309.53 | 1.75
05.12.2013 | 18:10 | 0 | 0 | Ok | 0 | 1 | 179 | 0 | 0 | 959.95 | 0 | 23.8 | 24.1 | 0 | 0 | 1383.65 | 1309.53 | 1.47
05.12.2013 | 18:15 | 0 | 0 | Ok | 0 | 0 | 179 | 0 | 0 | 959.95 | 0 | 23.2 | 23.4 | 0 | 0 | 1383.65 | 1309.53 | 1.74
05.12.2013 | 18:20 | 0 | 0 | Ok | 0 | 0 | 179 | 0 | 0 | 959.95 | 0 | 22.2 | 22.5 | 0 | 0 | 1383.65 | 1309.53 | 2.38
05.12.2013 | 18:25 | 0 | 0 | Ok | 0 | 0 | 179 | 0 | 0 | 959.95 | 0 | 20.3 | 20.4 | 0 | 0 | 1383.65 | 1309.53 | 2.81
05.12.2013 | 18:30 | 0 | 0 | Ok | 0 | 0 | 179 | 0 | 0 | 959.95 | 0 | 19.9 | 19.5 | 0 | 0 | 1383.65 | 1309.53 | 2.45
05.12.2013 | 18:35 | 0 | 0 | Ok | 0 | 0 | 179 | 0 | 0 | 959.95 | 0 | 19.4 | 18.8 | 0 | 0 | 1383.65 | 1309.53 | 1.7
05.12.2013 | 18:40 | 0 | 0 | Ok | 0 | 0 | 179 | 0 | 0 | 959.95 | 0 | 19.2 | 18.6 | 0 | 0 | 1383.65 | 1309.53 | 2.25
05.12.2013 | 18:45 | 0 | 0 | Ok | 0 | 0 | 179 | 0 | 0 | 959.95 | 0 | 19 | 18.3 | 0 | 0 | 1383.65 | 1309.53 | 2.46
05.12.2013 | 18:50 | 0 | 0 | Ok | 0 | 0 | 179 | 0 | 0 | 959.95 | 0 | 19 | 18.2 | 0 | 0 | 1383.65 | 1309.53 | 0.91
05.12.2013 | 18:55 | 0 | 0 | Ok | 0 | 0 | 179 | 0 | 0 | 959.95 | 0 | 18.9 | 18.1 | 0 | 0 | 1383.65 | 1309.53 | 1.67
05.12.2013 | 19:00 | 0 | 0 | Ok | 0 | 0 | 179 | 0 | 0 | 959.95 | 0 | 19 | 18.1 | 0 | 0 | 1383.65 | 1309.53 | 0.82
05.12.2013 | 19:05 | 0 | 0 | Ok | 0 | 0 | 179 | 0 | 0 | 959.95 | 0 | 19 | 18.1 | 0 | 0 | 1383.65 | 1309.53 | 1.26
05.12.2013 | 19:10 | 0 | 0 | Ok | 0 | 0 | 179 | 0 | 0 | 959.95 | 0 | 18.9 | 18 | 0 | 0 | 1383.65 | 1309.53 | 0.8
05.12.2013 | 19:15 | 0 | 0 | Ok | 0 | 0 | 179 | 0 | 0 | 959.95 | 0 | 18.9 | 18 | 0 | 0 | 1383.65 | 1309.53 | 0.5
05.12.2013 | 19:20 | 0 | 0 | Ok | 0 | 0 | 179 | 0 | 0 | 959.95 | 0 | 18.9 | 18.1 | 0 | 0 | 1383.65 | 1309.53 | 0.85
05.12.2013 | 19:25 | 0 | 0 | Ok | 0 | 0 | 179 | 0 | 0 | 959.95 | 0 | 18.9 | 18 | 0 | 0 | 1383.65 | 1309.53 | 0.82
05.12.2013 | 19:30 | 0 | 0 | Ok | 0 | 0 | 179 | 0 | 0 | 959.95 | 0 | 18.9 | 18 | 0 | 0 | 1383.65 | 1309.53 | 1.02
05.12.2013 | 19:35 | 0 | 0 | Ok | 0 | 0 | 179 | 0 | 0 | 959.95 | 0 | 18.9 | 18 | 0 | 0 | 1383.65 | 1309.53 | 1.19
05.12.2013 | 19:40 | 0 | 0 | Ok | 0 | 0 | 179 | 0 | 0 | 959.95 | 0 | 19 | 18.1 | 0 | 0 | 1383.65 | 1309.53 | 0.57
05.12.2013 | 19:45 | 0 | 0 | Ok | 0 | 0 | 179 | 0 | 0 | 959.95 | 0 | 18.9 | 18 | 0 | 0 | 1383.65 | 1309.53 | 1.1
05.12.2013 | 19:50 | 0 | 0 | Ok | 0 | 0 | 179 | 0 | 0 | 959.95 | 0 | 18.7 | 17.8 | 0 | 0 | 1383.65 | 1309.53 | 1.18
05.12.2013 | 19:55 | 0 | 0 | Ok | 0 | 0 | 179 | 0 | 0 | 959.95 | 0 | 18.8 | 17.7 | 0 | 0 | 1383.65 | 1309.53 | 0.81
05.12.2013 | 20:00 | 0 | 0 | Ok | 0 | 0 | 179 | 0 | 0 | 959.95 | 0 | 18.7 | 17.7 | 0 | 0 | 1383.65 | 1309.53 | 0.79
05.12.2013 | 20:05 | 0 | 0 | Ok | 0 | 0 | 179 | 0 | 0 | 959.95 | 0 | 18.8 | 17.6 | 0 | 0 | 1383.65 | 1309.53 | 0.68
05.12.2013 | 20:10 | 0 | 0 | Ok | 0 | 0 | 179 | 0 | 0 | 959.95 | 0 | 18.8 | 17.8 | 0 | 0 | 1383.65 | 1309.53 | 1.12
05.12.2013 | 20:15 | 0 | 0 | Ok | 0 | 0 | 179 | 0 | 0 | 959.95 | 0 | 18.8 | 17.8 | 0 | 0 | 1383.65 | 1309.53 | 0.78
05.12.2013 | 20:20 | 0 | 0 | Ok | 0 | 0 | 179 | 0 | 0 | 959.95 | 0 | 18.8 | 17.9 | 0 | 0 | 1383.65 | 1309.53 | 0.61
05.12.2013 | 20:25 | 0 | 0 | Ok | 0 | 0 | 179 | 0 | 0 | 959.95 | 0 | 18.8 | 17.9 | 0 | 0 | 1383.65 | 1309.53 | 0.4
05.12.2013 | 20:30 | 0 | 0 | Ok | 0 | 0 | 179 | 0 | 0 | 959.95 | 0 | 18.8 | 18 | 0 | 0 | 1383.65 | 1309.53 | 1.27
05.12.2013 | 20:35 | 0 | 0 | Ok | 0 | 0 | 179 | 0 | 0 | 959.95 | 0 | 18.8 | 18 | 0 | 0 | 1383.65 | 1309.53 | 0.62
05.12.2013 | 20:40 | 0 | 0 | Ok | 0 | 0 | 179 | 0 | 0 | 959.95 | 0 | 18.8 | 17.9 | 0 | 0 | 1383.65 | 1309.53 | 0.26
05.12.2013 | 20:45 | 0 | 0 | Ok | 0 | 0 | 179 | 0 | 0 | 959.95 | 0 | 18.8 | 17.9 | 0 | 0 | 1383.65 | 1309.53 | 0.27
05.12.2013 | 20:50 | 0 | 0 | Ok | 0 | 0 | 179 | 0 | 0 | 959.95 | 0 | 18.8 | 17.9 | 0 | 0 | 1383.65 | 1309.53 | 0.21
05.12.2013 | 20:55 | 0 | 0 | Ok | 0 | 0 | 179 | 0 | 0 | 959.95 | 0 | 18.9 | 17.9 | 0 | 0 | 1383.65 | 1309.53 | 0
05.12.2013 | 21:00 | 0 | 0 | Ok | 0 | 0 | 179 | 0 | 0 | 959.95 | 0 | 19 | 18 | 0 | 0 | 1383.65 | 1309.53 | 0
05.12.2013 | 21:05 | 0 | 0 | Ok | 0 | 0 | 179 | 0 | 0 | 959.95 | 0 | 18.9 | 18 | 0 | 0 | 1383.65 | 1309.53 | 0
05.12.2013 | 21:10 | 0 | 0 | Ok | 0 | 0 | 179 | 0 | 0 | 959.95 | 0 | 19 | 18 | 0 | 0 | 1383.65 | 1309.53 | 0
05.12.2013 | 21:15 | 0 | 0 | Ok | 0 | 0 | 179 | 0 | 0 | 959.95 | 0 | 19 | 17.9 | 0 | 0 | 1383.65 | 1309.53 | 0
05.12.2013 | 21:20 | 0 | 0 | Ok | 0 | 0 | 179 | 0 | 0 | 959.95 | 0 | 19.1 | 17.9 | 0 | 0 | 1383.65 | 1309.53 | 0
05.12.2013 | 21:25 | 0 | 0 | Ok | 0 | 0 | 179 | 0 | 0 | 959.95 | 0 | 19.2 | 18 | 0 | 0 | 1383.65 | 1309.53 | 0
05.12.2013 | 21:30 | 0 | 0 | Ok | 0 | 0 | 179 | 0 | 0 | 959.95 | 0 | 19 | 18 | 0 | 0 | 1383.65 | 1309.53 | 0
05.12.2013 | 21:35 | 0 | 0 | Ok | 0 | 0 | 179 | 0 | 0 | 959.95 | 0 | 19 | 18 | 0 | 0 | 1383.65 | 1309.53 | 0
05.12.2013 | 21:40 | 0 | 0 | Ok | 0 | 0 | 179 | 0 | 0 | 959.95 | 0 | 19 | 18 | 0 | 0 | 1383.65 | 1309.53 | 0
05.12.2013 | 21:45 | 0 | 0 | Ok | 0 | 0 | 179 | 0 | 0 | 959.95 | 0 | 19.1 | 18 | 0 | 0 | 1383.65 | 1309.53 | 0
05.12.2013 | 21:50 | 0 | 0 | Ok | 0 | 0 | 179 | 0 | 0 | 959.95 | 0 | 19.1 | 18.1 | 0 | 0 | 1383.65 | 1309.53 | 0
05.12.2013 | 21:55 | 0 | 0 | Ok | 0 | 0 | 179 | 0 | 0 | 959.95 | 0 | 19.1 | 18.1 | 0 | 0 | 1383.65 | 1309.53 | 0
05.12.2013 | 22:00 | 0 | 0 | Ok | 0 | 0 | 179 | 0 | 0 | 959.95 | 0 | 19.2 | 18.1 | 0 | 0 | 1383.65 | 1309.53 | 0
05.12.2013 | 22:05 | 0 | 0 | Ok | 0 | 0 | 179 | 0 | 0 | 959.95 | 0 | 19.2 | 18.1 | 0 | 0 | 1383.65 | 1309.53 | 0
05.12.2013 | 22:10 | 0 | 0 | Ok | 0 | 0 | 179 | 0 | 0 | 959.95 | 0 | 19.2 | 18 | 0 | 0 | 1383.65 | 1309.53 | 0
05.12.2013 | 22:15 | 0 | 0 | Ok | 0 | 0 | 179 | 0 | 0 | 959.95 | 0 | 19.3 | 18 | 0 | 0 | 1383.65 | 1309.53 | 0
05.12.2013 | 22:20 | 0 | 0 | Ok | 0 | 0 | 179 | 0 | 0 | 959.95 | 0 | 19.3 | 18.1 | 0 | 0 | 1383.65 | 1309.53 | 0.02
05.12.2013 | 22:25 | 0 | 0 | Ok | 0 | 0 | 179 | 0 | 0 | 959.95 | 0 | 19.4 | 18.1 | 0 | 0 | 1383.65 | 1309.53 | 0.04
05.12.2013 | 22:30 | 0 | 0 | Ok | 0 | 0 | 179 | 0 | 0 | 959.95 | 0 | 19.4 | 18.1 | 0 | 0 | 1383.65 | 1309.53 | 0.32
05.12.2013 | 22:35 | 0 | 0 | Ok | 0 | 0 | 179 | 0 | 0 | 959.95 | 0 | 19.3 | 18 | 0 | 0 | 1383.65 | 1309.53 | 0.36
05.12.2013 | 22:40 | 0 | 0 | Ok | 0 | 0 | 179 | 0 | 0 | 959.95 | 0 | 19.4 | 18 | 0 | 0 | 1383.65 | 1309.53 | 0.11
05.12.2013 | 22:45 | 0 | 0 | Ok | 0 | 0 | 179 | 0 | 0 | 959.95 | 0 | 19.4 | 17.9 | 0 | 0 | 1383.65 | 1309.53 | 0.05
05.12.2013 | 22:50 | 0 | 0 | Ok | 0 | 0 | 179 | 0 | 0 | 959.95 | 0 | 19.4 | 17.9 | 0 | 0 | 1383.65 | 1309.53 | 0.32
05.12.2013 | 22:55 | 0 | 0 | Ok | 0 | 0 | 179 | 0 | 0 | 959.95 | 0 | 19.4 | 18 | 0 | 0 | 1383.65 | 1309.53 | 0.34
05.12.2013 | 23:00 | 0 | 0 | Ok | 0 | 0 | 179 | 0 | 0 | 959.95 | 0 | 19.5 | 18 | 0 | 0 | 1383.65 | 1309.53 | 0.11
05.12.2013 | 23:05 | 0 | 0 | Ok | 0 | 0 | 179 | 0 | 0 | 959.95 | 0 | 19.4 | 18 | 0 | 0 | 1383.65 | 1309.53 | 0.26
05.12.2013 | 23:10 | 0 | 0 | Ok | 0 | 0 | 179 | 0 | 0 | 959.95 | 0 | 19.2 | 17.9 | 0 | 0 | 1383.65 | 1309.53 | 0.22
05.12.2013 | 23:15 | 0 | 0 | Ok | 0 | 0 | 179 | 0 | 0 | 959.95 | 0 | 19.3 | 17.7 | 0 | 0 | 1383.65 | 1309.53 | 0.56
05.12.2013 | 23:20 | 0 | 0 | Ok | 0 | 0 | 179 | 0 | 0 | 959.95 | 0 | 19.4 | 17.6 | 0 | 0 | 1383.65 | 1309.53 | 0.2
05.12.2013 | 23:25 | 0 | 0 | Ok | 0 | 0 | 179 | 0 | 0 | 959.95 | 0 | 20.2 | 17.6 | 0 | 0 | 1383.65 | 1309.53 | 0.53
05.12.2013 | 23:30 | 0 | 0 | Ok | 0 | 0 | 179 | 0 | 0 | 959.95 | 0 | 20.2 | 17.7 | 0 | 0 | 1383.65 | 1309.53 | 0.29
05.12.2013 | 23:35 | 0 | 0 | Ok | 0 | 0 | 179 | 0 | 0 | 959.95 | 0 | 20.1 | 17.6 | 0 | 0 | 1383.65 | 1309.53 | 0.09
05.12.2013 | 23:40 | 0 | 0 | Ok | 0 | 0 | 179 | 0 | 0 | 959.95 | 0 | 20.4 | 17.7 | 0 | 0 | 1383.65 | 1309.53 | 0.13
05.12.2013 | 23:45 | 0 | 0 | Ok | 0 | 0 | 179 | 0 | 0 | 959.95 | 0 | 20.2 | 17.8 | 0 | 0 | 1383.65 | 1309.53 | 0
05.12.2013 | 23:50 | 0 | 0 | Ok | 0 | 0 | 179 | 0 | 0 | 959.95 | 0 | 20.1 | 17.8 | 0 | 0 | 1383.65 | 1309.53 | 0.05
05.12.2013 | 23:55 | 0 | 0 | Ok | 0 | 0 | 179 | 0 | 0 | 959.95 | 0 | 20.5 | 17.9 | 0 | 0 | 1383.65 | 1309.53 | 0.13
06.12.2013 | 0:00 | 0 | 0 | Ok | 0 | 0 | 179 | 0 | 0 | 959.95 | 0 | 20.2 | 18 | 0 | 0 | 1383.65 | 1309.53 | 0.01
06.12.2013 | 0:05 | 0 | 0 | Ok | 0 | 0 | 179 | 0 | 0 | 959.95 | 0 | 20.3 | 17.9 | 0 | 0 | 1383.65 | 1309.53 | 0.25
06.12.2013 | 0:10 | 0 | 0 | Ok | 0 | 0 | 179 | 0 | 0 | 959.95 | 0 | 20.4 | 17.9 | 0 | 0 | 1383.65 | 1309.53 | 0.46
06.12.2013 | 0:15 | 0 | 0 | Ok | 0 | 0 | 179 | 0 | 0 | 959.95 | 0 | 20.2 | 17.8 | 0 | 0 | 1383.65 | 1309.53 | 0.13
06.12.2013 | 0:20 | 0 | 0 | Ok | 0 | 0 | 179 | 0 | 0 | 959.95 | 0 | 20.2 | 17.7 | 0 | 0 | 1383.65 | 1309.53 | 0.14
06.12.2013 | 0:25 | 0 | 0 | Ok | 0 | 0 | 179 | 0 | 0 | 959.95 | 0 | 20.3 | 17.7 | 0 | 0 | 1383.65 | 1309.53 | 0.54
06.12.2013 | 0:30 | 0 | 0 | Ok | 0 | 0 | 179 | 0 | 0 | 959.95 | 0 | 20.2 | 17.6 | 0 | 0 | 1383.65 | 1309.53 | 0.2
06.12.2013 | 0:35 | 0 | 0 | Ok | 0 | 0 | 179 | 0 | 0 | 959.95 | 0 | 20.3 | 17.6 | 0 | 0 | 1383.65 | 1309.53 | 0.52
06.12.2013 | 0:40 | 0 | 0 | Ok | 0 | 0 | 179 | 0 | 0 | 959.95 | 0 | 20.3 | 17.6 | 0 | 0 | 1383.65 | 1309.53 | 0.29
06.12.2013 | 0:45 | 0 | 0 | Ok | 0 | 0 | 179 | 0 | 0 | 959.95 | 0 | 20.2 | 17.5 | 0 | 0 | 1383.65 | 1309.53 | 0.39
06.12.2013 | 0:50 | 0 | 0 | Ok | 0 | 0 | 179 | 0 | 0 | 959.95 | 0 | 20.1 | 17.5 | 0 | 0 | 1383.65 | 1309.53 | 0.22
06.12.2013 | 0:55 | 0 | 0 | Ok | 0 | 0 | 179 | 0 | 0 | 959.95 | 0 | 19.9 | 17.4 | 0 | 0 | 1383.65 | 1309.53 | 0.04
06.12.2013 | 1:00 | 0 | 0 | Ok | 0 | 0 | 179 | 0 | 0 | 959.95 | 0 | 19.9 | 17.4 | 0 | 0 | 1383.65 | 1309.53 | 0.03
06.12.2013 | 1:05 | 0 | 0 | Ok | 0 | 0 | 179 | 0 | 0 | 959.95 | 0 | 19.9 | 17.4 | 0 | 0 | 1383.65 | 1309.53 | 0.18
06.12.2013 | 1:10 | 0 | 0 | Ok | 0 | 0 | 179 | 0 | 0 | 959.95 | 0 | 19.8 | 17.4 | 0 | 0 | 1383.65 | 1309.53 | 0.05
06.12.2013 | 1:15 | 0 | 0 | Ok | 0 | 0 | 179 | 0 | 0 | 959.95 | 0 | 19.9 | 17.4 | 0 | 0 | 1383.65 | 1309.53 | 0.14
06.12.2013 | 1:20 | 0 | 0 | Ok | 0 | 0 | 179 | 0 | 0 | 959.95 | 0 | 19.9 | 17.4 | 0 | 0 | 1383.65 | 1309.53 | 0.02
06.12.2013 | 1:25 | 0 | 0 | Ok | 0 | 0 | 179 | 0 | 0 | 959.95 | 0 | 19.8 | 17.3 | 0 | 0 | 1383.65 | 1309.53 | 0
06.12.2013 | 1:30 | 0 | 0 | Ok | 0 | 0 | 179 | 0 | 0 | 959.95 | 0 | 19.9 | 17.3 | 0 | 0 | 1383.65 | 1309.53 | 0.11
06.12.2013 | 1:35 | 0 | 0 | Ok | 0 | 0 | 179 | 0 | 0 | 959.95 | 0 | 19.6 | 17.1 | 0 | 0 | 1383.65 | 1309.53 | 0
06.12.2013 | 1:40 | 0 | 0 | Ok | 0 | 0 | 179 | 0 | 0 | 959.95 | 0 | 19.1 | 16.9 | 0 | 0 | 1383.65 | 1309.53 | 0
06.12.2013 | 1:45 | 0 | 0 | Ok | 0 | 0 | 179 | 0 | 0 | 959.95 | 0 | 18.4 | 16.5 | 0 | 0 | 1383.65 | 1309.53 | 0
06.12.2013 | 1:50 | 0 | 0 | Ok | 0 | 0 | 179 | 0 | 0 | 959.95 | 0 | 19 | 16.3 | 0 | 0 | 1383.65 | 1309.53 | 0.22
06.12.2013 | 1:55 | 0 | 0 | Ok | 0 | 0 | 179 | 0 | 0 | 959.95 | 0 | 19.2 | 16.5 | 0 | 0 | 1383.65 | 1309.53 | 0.17
06.12.2013 | 2:00 | 0 | 0 | Ok | 0 | 0 | 179 | 0 | 0 | 959.95 | 0 | 19.2 | 16.5 | 0 | 0 | 1383.65 | 1309.53 | 0.01
06.12.2013 | 2:05 | 0 | 0 | Ok | 0 | 0 | 179 | 0 | 0 | 959.95 | 0 | 19.2 | 16.5 | 0 | 0 | 1383.65 | 1309.53 | 0
06.12.2013 | 2:10 | 0 | 0 | Ok | 0 | 0 | 179 | 0 | 0 | 959.95 | 0 | 18.8 | 16.4 | 0 | 0 | 1383.65 | 1309.53 | 0.02
06.12.2013 | 2:15 | 0 | 0 | Ok | 0 | 0 | 179 | 0 | 0 | 959.95 | 0 | 18.8 | 16.2 | 0 | 0 | 1383.65 | 1309.53 | 0
06.12.2013 | 2:20 | 0 | 0 | Ok | 0 | 0 | 179 | 0 | 0 | 959.95 | 0 | 18.5 | 16.1 | 0 | 0 | 1383.65 | 1309.53 | 0
06.12.2013 | 2:25 | 0 | 0 | Ok | 0 | 0 | 179 | 0 | 0 | 959.95 | 0 | 18.2 | 15.8 | 0 | 0 | 1383.65 | 1309.53 | 0
06.12.2013 | 2:30 | 0 | 0 | Ok | 0 | 0 | 179 | 0 | 0 | 959.95 | 0 | 18.3 | 15.9 | 0 | 0 | 1383.65 | 1309.53 | 0
06.12.2013 | 2:35 | 0 | 0 | Ok | 0 | 0 | 179 | 0 | 0 | 959.95 | 0 | 18.9 | 16 | 0 | 0 | 1383.65 | 1309.53 | 0.05
06.12.2013 | 2:40 | 0 | 0 | Ok | 0 | 0 | 179 | 0 | 0 | 959.95 | 0 | 19.5 | 16.4 | 0 | 0 | 1383.65 | 1309.53 | 0
06.12.2013 | 2:45 | 0 | 0 | Ok | 0 | 0 | 179 | 0 | 0 | 959.95 | 0 | 18.7 | 16.5 | 0 | 0 | 1383.65 | 1309.53 | 0
06.12.2013 | 2:50 | 0 | 0 | Ok | 0 | 0 | 179 | 0 | 0 | 959.95 | 0 | 18.8 | 16.4 | 0 | 0 | 1383.65 | 1309.53 | 0
06.12.2013 | 2:55 | 0 | 0 | Ok | 0 | 0 | 179 | 0 | 0 | 959.95 | 0 | 19.2 | 16.8 | 0 | 0 | 1383.65 | 1309.53 | 0
06.12.2013 | 3:00 | 0 | 0 | Ok | 0 | 0 | 179 | 0 | 0 | 959.95 | 0 | 19.4 | 16.9 | 0 | 0 | 1383.65 | 1309.53 | 0
06.12.2013 | 3:05 | 0 | 0 | Ok | 0 | 0 | 179 | 0 | 0 | 959.95 | 0 | 18.8 | 16.9 | 0 | 0 | 1383.65 | 1309.53 | 0
06.12.2013 | 3:10 | 0 | 0 | Ok | 0 | 0 | 179 | 0 | 0 | 959.95 | 0 | 18.7 | 16.6 | 0 | 0 | 1383.65 | 1309.53 | 0
06.12.2013 | 3:15 | 0 | 0 | Ok | 0 | 0 | 179 | 0 | 0 | 959.95 | 0 | 18.3 | 16.3 | 0 | 0 | 1383.65 | 1309.53 | 0
06.12.2013 | 3:20 | 0 | 0 | Ok | 0 | 0 | 179 | 0 | 0 | 959.95 | 0 | 18 | 16 | 0 | 0 | 1383.65 | 1309.53 | 0
06.12.2013 | 3:25 | 0 | 0 | Ok | 0 | 0 | 179 | 0 | 0 | 959.95 | 0 | 18.2 | 15.9 | 0 | 0 | 1383.65 | 1309.53 | 0
06.12.2013 | 3:30 | 0 | 0 | Ok | 0 | 0 | 179 | 0 | 0 | 959.95 | 0 | 17.9 | 15.8 | 0 | 0 | 1383.65 | 1309.53 | 0
06.12.2013 | 3:35 | 0 | 0 | Ok | 0 | 0 | 179 | 0 | 0 | 959.95 | 0 | 18.2 | 15.7 | 0 | 0 | 1383.65 | 1309.53 | 0
06.12.2013 | 3:40 | 0 | 0 | Ok | 0 | 0 | 179 | 0 | 0 | 959.95 | 0 | 18.2 | 15.7 | 0 | 0 | 1383.65 | 1309.53 | 0
06.12.2013 | 3:45 | 0 | 0 | Ok | 0 | 0 | 179 | 0 | 0 | 959.95 | 0 | 18.1 | 15.8 | 0 | 0 | 1383.65 | 1309.53 | 0
06.12.2013 | 3:50 | 0 | 0 | Ok | 0 | 0 | 179 | 0 | 0 | 959.95 | 0 | 18.4 | 15.9 | 0 | 0 | 1383.65 | 1309.53 | 0
06.12.2013 | 3:55 | 0 | 0 | Ok | 0 | 0 | 179 | 0 | 0 | 959.95 | 0 | 17.9 | 15.8 | 0 | 0 | 1383.65 | 1309.53 | 0
06.12.2013 | 4:00 | 0 | 0 | Ok | 0 | 0 | 179 | 0 | 0 | 959.95 | 0 | 17.9 | 15.8 | 0 | 0 | 1383.65 | 1309.53 | 0
06.12.2013 | 4:05 | 0 | 0 | Ok | 0 | 0 | 179 | 0 | 0 | 959.95 | 0 | 17.8 | 15.8 | 0 | 0 | 1383.65 | 1309.53 | 0
06.12.2013 | 4:10 | 0 | 0 | Ok | 0 | 0 | 179 | 0 | 0 | 959.95 | 0 | 18 | 15.8 | 0 | 0 | 1383.65 | 1309.53 | 0
06.12.2013 | 4:15 | 0 | 0 | Ok | 0 | 0 | 179 | 0 | 0 | 959.95 | 0 | 18.3 | 15.9 | 0 | 0 | 1383.65 | 1309.53 | 0
06.12.2013 | 4:20 | 0 | 0 | Ok | 0 | 0 | 179 | 0 | 0 | 959.95 | 0 | 18.5 | 16 | 0 | 0 | 1383.65 | 1309.53 | 0
06.12.2013 | 4:25 | 0 | 0 | Ok | 0 | 0 | 179 | 0 | 0 | 959.95 | 0 | 18.4 | 16.2 | 0 | 0 | 1383.65 | 1309.53 | 0
06.12.2013 | 4:30 | 0 | 0 | Ok | 0 | 0 | 179 | 0 | 0 | 959.95 | 0 | 18.3 | 16.1 | 0 | 0 | 1383.65 | 1309.53 | 0
06.12.2013 | 4:35 | 0 | 0 | Ok | 0 | 0 | 179 | 0 | 0 | 959.95 | 0 | 18.3 | 15.9 | 0 | 0 | 1383.65 | 1309.53 | 0
06.12.2013 | 4:40 | 0 | 0 | Ok | 0 | 0 | 179 | 0 | 0 | 959.95 | 0 | 18.1 | 15.8 | 0 | 0 | 1383.65 | 1309.53 | 0
06.12.2013 | 4:45 | 0 | 0 | Ok | 0 | 0 | 179 | 0 | 0 | 959.95 | 0 | 18.3 | 15.8 | 0 | 0 | 1383.65 | 1309.53 | 0
06.12.2013 | 4:50 | 0 | 0 | Ok | 0 | 0 | 179 | 0 | 0 | 959.95 | 0 | 17.7 | 15.7 | 0 | 0 | 1383.65 | 1309.53 | 0
06.12.2013 | 4:55 | 0 | 0 | Ok | 0 | 0 | 179 | 0 | 0 | 959.95 | 0 | 17.7 | 15.6 | 0 | 0 | 1383.65 | 1309.53 | 0
06.12.2013 | 5:00 | 0 | 0 | Ok | 0 | 0 | 179 | 0 | 0 | 959.95 | 0 | 17.7 | 15.5 | 0 | 0 | 1383.65 | 1309.53 | 0
06.12.2013 | 5:05 | 0 | 0 | Ok | 0 | 0 | 179 | 0 | 0 | 959.95 | 0 | 18 | 15.5 | 0 | 0 | 1383.65 | 1309.53 | 0
06.12.2013 | 5:10 | 0 | 0 | Ok | 0 | 0 | 179 | 0 | 0 | 959.95 | 0 | 18.2 | 15.7 | 0 | 0 | 1383.65 | 1309.53 | 0
06.12.2013 | 5:15 | 0 | 0 | Ok | 0 | 0 | 179 | 0 | 0 | 959.95 | 0 | 17.9 | 15.7 | 0 | 0 | 1383.65 | 1309.53 | 0
06.12.2013 | 5:20 | 0 | 0 | Ok | 0 | 0 | 179 | 0 | 0 | 959.95 | 0 | 17.2 | 15.4 | 0 | 0 | 1383.65 | 1309.53 | 0
06.12.2013 | 5:25 | 0 | 0 | Ok | 0 | 0 | 179 | 0 | 0 | 959.95 | 0 | 17 | 14.9 | 0 | 0 | 1383.65 | 1309.53 | 0
06.12.2013 | 5:30 | 0 | 0 | Ok | 0 | 0 | 179 | 0 | 0 | 959.95 | 0 | 17.9 | 15.1 | 0 | 0 | 1383.65 | 1309.53 | 0
06.12.2013 | 5:35 | 0 | 0 | Ok | 0 | 0 | 179 | 0 | 0 | 959.95 | 0 | 18.1 | 15.4 | 0 | 0 | 1383.65 | 1309.53 | 0
06.12.2013 | 5:40 | 0 | 0 | Ok | 0 | 0 | 179 | 0 | 0 | 959.95 | 0 | 18.1 | 15.7 | 0 | 0 | 1383.65 | 1309.53 | 0
06.12.2013 | 5:45 | 0 | 0 | Ok | 0 | 0 | 179 | 0 | 0 | 959.95 | 0 | 17.6 | 15.6 | 0 | 0 | 1383.65 | 1309.53 | 0
06.12.2013 | 5:50 | 0 | 0 | Ok | 0 | 0 | 179 | 0 | 0 | 959.95 | 0 | 17.1 | 15.1 | 0 | 0 | 1383.65 | 1309.53 | 0
06.12.2013 | 5:55 | 0 | 0 | Ok | 0 | 0 | 179 | 0 | 0 | 959.95 | 0 | 17.2 | 14.9 | 0 | 0 | 1383.65 | 1309.53 | 0
06.12.2013 | 6:00 | 0 | 0 | Ok | 0 | 0 | 179 | 0 | 0 | 959.95 | 0 | 16.7 | 14.6 | 0 | 0 | 1383.65 | 1309.53 | 0
06.12.2013 | 6:05 | 0 | 0 | Ok | 0 | 0 | 179 | 0 | 0 | 959.95 | 0 | 17 | 14.2 | 0 | 0 | 1383.65 | 1309.53 | 0
06.12.2013 | 6:10 | 0 | 0 | Ok | 0 | 0 | 179 | 0 | 0 | 959.95 | 0 | 17 | 14.1 | 0 | 0 | 1383.65 | 1309.53 | 0
06.12.2013 | 6:15 | 0 | 0 | Ok | 0 | 0 | 179 | 0 | 0 | 959.95 | 0 | 17.5 | 14.2 | 0 | 0 | 1383.65 | 1309.53 | 0
06.12.2013 | 6:20 | 0 | 0 | Ok | 0 | 0 | 179 | 0 | 0 | 959.95 | 3000 | 16.9 | 14.5 | 287.39 | 221.52 | 1383.61 | 1309.53 | 0
06.12.2013 | 6:25 | 0 | 0 | Ok | 59.99 | 2 | 179 | 0 | 0 | 959.95 | 3000 | 16.8 | 14.4 | 303.92 | 222.97 | 1383.69 | 1309.53 | 0
06.12.2013 | 6:30 | 0 | 0 | Ok | 60 | 6 | 179 | 0 | 0 | 959.95 | 3000 | 16.8 | 14.4 | 313.63 | 225.36 | 1383.78 | 1309.53 | 0
06.12.2013 | 6:35 | 0.1 | 0.08 | Ok | 60 | 11 | 179 | 0 | 25 | 959.95 | 3000 | 17.3 | 14.6 | 289.32 | 225.51 | 1383.86 | 1309.55 | 0
06.12.2013 | 6:40 | 0.21 | 0.2 | Ok | 60 | 16 | 180 | 17 | 59 | 959.95 | 3000 | 17.5 | 15.2 | 283.56 | 225.24 | 1383.94 | 1309.63 | 0
06.12.2013 | 6:45 | 0.25 | 0.29 | Ok | 59.99 | 23 | 180 | 45 | 73 | 959.96 | 3000 | 17.6 | 15.5 | 292.81 | 225.17 | 1384.03 | 1309.71 | 0
06.12.2013 | 6:50 | 0.3 | 0.34 | Ok | 59.99 | 30 | 180 | 64 | 89 | 959.97 | 3000 | 17.8 | 15.8 | 295.83 | 225.77 | 1384.11 | 1309.8 | 0
06.12.2013 | 6:55 | 0.34 | 0.39 | Ok | 59.99 | 36 | 180 | 77 | 101 | 959.97 | 3000 | 18 | 16.1 | 304.28 | 225.8 | 1384.19 | 1309.88 | 0
06.12.2013 | 7:00 | 0.37 | 0.45 | Ok | 59.99 | 40 | 180 | 87 | 114 | 959.98 | 3000 | 18 | 16.3 | 309.54 | 225.36 | 1384.28 | 1309.96 | 0
06.12.2013 | 7:05 | 0.4 | 0.51 | Ok | 59.99 | 46 | 180 | 102 | 124 | 959.99 | 3000 | 18.1 | 16.4 | 316.13 | 224.76 | 1384.36 | 1310.05 | 0
06.12.2013 | 7:10 | 0.47 | 0.59 | Ok | 59.97 | 52 | 180 | 115 | 140 | 960 | 3000 | 18 | 16.6 | 302.3 | 224.58 | 1384.44 | 1310.13 | 0
06.12.2013 | 7:15 | 0.47 | 0.64 | Ok | 59.96 | 57 | 180 | 131 | 154 | 960.01 | 3000 | 18.7 | 16.7 | 302.3 | 224.82 | 1384.53 | 1310.21 | 0
06.12.2013 | 7:20 | 0.56 | 0.72 | Ok | 59.96 | 62 | 180 | 144 | 171 | 960.02 | 3000 | 19.3 | 16.8 | 305.9 | 225.48 | 1384.61 | 1310.3 | 0
06.12.2013 | 7:25 | 0.59 | 0.78 | Ok | 59.99 | 68 | 180 | 161 | 184 | 960.04 | 3000 | 19.5 | 16.9 | 311.92 | 226.45 | 1384.69 | 1310.38 | 0
06.12.2013 | 7:30 | 0.72 | 0.88 | Ok | 60 | 75 | 180 | 176 | 226 | 960.05 | 3000 | 19.8 | 17.1 | 313.87 | 227.17 | 1384.78 | 1310.46 | 0
06.12.2013 | 7:35 | 0.72 | 0.95 | Ok | 60 | 83 | 180 | 199 | 256 | 960.07 | 3000 | 20.1 | 17.4 | 313.87 | 226.7 | 1384.86 | 1310.55 | 0
06.12.2013 | 7:40 | 0.79 | 1 | Ok | 60 | 89 | 180 | 199 | 259 | 960.09 | 3000 | 20.5 | 17.6 | 327.25 | 226.16 | 1384.94 | 1310.63 | 0
06.12.2013 | 7:45 | 0.89 | 1.11 | Ok | 60.01 | 95 | 180 | 226 | 287 | 960.11 | 3000 | 20.9 | 18 | 321.97 | 225.62 | 1385.03 | 1310.71 | 0
06.12.2013 | 7:50 | 1 | 1.23 | Ok | 60 | 101 | 180 | 249 | 327 | 960.13 | 3000 | 21.6 | 18.5 | 326.96 | 225.37 | 1385.11 | 1310.8 | 0
06.12.2013 | 7:55 | 1.13 | 1.43 | Ok | 59.99 | 114 | 180 | 277 | 367 | 960.16 | 3000 | 22.2 | 18.7 | 324.9 | 224.98 | 1385.19 | 1310.88 | 0
06.12.2013 | 8:00 | 1.25 | 1.59 | Ok | 59.99 | 133 | 180 | 320 | 405 | 960.19 | 3000 | 22.5 | 18.8 | 325.86 | 224.48 | 1385.28 | 1310.96 | 0.12
06.12.2013 | 8:05 | 1.23 | 1.56 | Ok | 59.98 | 148 | 180 | 356 | 395 | 960.22 | 3000 | 23.1 | 18.8 | 322.75 | 223.16 | 1385.36 | 1311.05 | 0.06
06.12.2013 | 8:10 | 1.19 | 1.53 | Ok | 60 | 149 | 180 | 349 | 386 | 960.25 | 3000 | 22.8 | 19.1 | 325.4 | 222.84 | 1385.44 | 1311.13 | 0.38
06.12.2013 | 8:15 | 1.25 | 1.59 | Ok | 60 | 151 | 180 | 340 | 398 | 960.27 | 3000 | 22.7 | 19.1 | 319.19 | 222.25 | 1385.53 | 1311.21 | 0.26
06.12.2013 | 8:20 | 1.31 | 1.77 | Ok | 59.99 | 163 | 180 | 353 | 435 | 960.3 | 3000 | 21.9 | 19 | 334.99 | 223.26 | 1385.61 | 1311.3 | 0.63
06.12.2013 | 8:25 | 1.61 | 2.1 | Ok | 59.98 | 208 | 180 | 394 | 524 | 960.34 | 3000 | 22.5 | 19.1 | 325.72 | 223.58 | 1385.69 | 1311.38 | 0.8
06.12.2013 | 8:30 | 1.62 | 2.13 | Ok | 59.99 | 317 | 180 | 468 | 527 | 960.38 | 3000 | 24.1 | 19.6 | 326.82 | 222.97 | 1385.78 | 1311.46 | 0.2
06.12.2013 | 8:35 | 1.78 | 2.34 | Ok | 59.99 | 257 | 180 | 475 | 569 | 960.42 | 3000 | 24.7 | 20 | 319.9 | 222.45 | 1385.86 | 1311.55 | 0.22
06.12.2013 | 8:40 | 2.02 | 2.5 | Ok | 59.98 | 338 | 180 | 520 | 600 | 960.47 | 3000 | 25 | 20.9 | 298.15 | 221.75 | 1385.94 | 1311.63 | 0.14
06.12.2013 | 8:45 | 2.34 | 2.73 | Ok | 60 | 382 | 180 | 554 | 658 | 960.52 | 3000 | 25.5 | 22.3 | 281.46 | 221.38 | 1386.03 | 1311.71 | 0.46
06.12.2013 | 8:50 | 2.52 | 2.94 | Ok | 60.01 | 440 | 180 | 604 | 703 | 960.57 | 3000 | 25.6 | 23.4 | 279.2 | 220.99 | 1386.11 | 1311.8 | 0.5
06.12.2013 | 8:55 | 3.57 | 3.67 | Ok | 60 | 464 | 180 | 650 | 865 | 960.63 | 3000 | 25.8 | 25.4 | 245.37 | 220.86 | 1386.19 | 1311.88 | 0.34
06.12.2013 | 9:00 | 4.12 | 4.09 | Ok | 60 | 522 | 180 | 810 | 960 | 960.7 | 3000 | 26.6 | 27.4 | 233.18 | 220.84 | 1386.28 | 1311.96 | 0.16
06.12.2013 | 9:05 | 3.94 | 4.39 | Ok | 60 | 552 | 180 | 902 | 1026 | 960.78 | 3000 | 27.5 | 29.7 | 260.61 | 221.16 | 1386.36 | 1312.05 | 0.63
06.12.2013 | 9:10 | 3.99 | 4.65 | Ok | 60.01 | 566 | 180 | 971 | 1088 | 960.87 | 3000 | 26.8 | 31.4 | 273.11 | 220.47 | 1386.44 | 1312.13 | 1.04
06.12.2013 | 9:15 | 4.12 | 4.9 | Ok | 59.98 | 569 | 180 | 1026 | 1141 | 960.96 | 3000 | 26.9 | 33.4 | 277.2 | 219.94 | 1386.53 | 1312.21 | 0.92
06.12.2013 | 9:20 | 4.71 | 5.63 | Ok | 59.98 | 570 | 180 | 1076 | 1329 | 961.05 | 3000 | 27.1 | 35.3 | 282.49 | 222.8 | 1386.61 | 1312.3 | 0.61
06.12.2013 | 9:25 | 4.73 | 5.52 | Ok | 59.98 | 636 | 180 | 1254 | 1324 | 961.16 | 3000 | 27.6 | 37.5 | 279.99 | 226.24 | 1386.69 | 1312.38 | 0.7
06.12.2013 | 9:30 | 4.42 | 5.25 | Ok | 59.99 | 618 | 180 | 1249 | 1259 | 961.26 | 3000 | 26.9 | 39.4 | 284.83 | 225.91 | 1386.78 | 1312.46 | 0.53
06.12.2013 | 9:35 | 4.62 | 5.6 | Ok | 60 | 581 | 180 | 1186 | 1342 | 961.36 | 3000 | 27.2 | 39.5 | 290.81 | 226.18 | 1386.86 | 1312.55 | 0.28
06.12.2013 | 9:40 | 5.56 | 6.61 | Ok | 60.01 | 614 | 180 | 1266 | 1591 | 961.48 | 3000 | 26.7 | 40.4 | 286.21 | 227.25 | 1386.94 | 1312.63 | 0.9
06.12.2013 | 9:45 | 5.72 | 6.73 | Ok | 60 | 724 | 180 | 1503 | 1620 | 961.61 | 3000 | 27.3 | 41.6 | 283.45 | 227.21 | 1387.03 | 1312.71 | 0.85
06.12.2013 | 9:50 | 5.45 | 6.43 | Ok | 60 | 738 | 180 | 1530 | 1545 | 961.73 | 3000 | 28 | 43.7 | 284.11 | 226.87 | 1387.11 | 1312.8 | 0.41
06.12.2013 | 9:55 | 5.45 | 7.36 | Ok | 60 | 717 | 180 | 1460 | 1764 | 961.87 | 3000 | 28.2 | 44.2 | 284.11 | 227 | 1387.19 | 1312.88 | 0.98
06.12.2013 | 10:00 | 5.82 | 6.76 | Ok | 59.99 | 817 | 180 | 1669 | 1618 | 962 | 3000 | 28.5 | 46 | 278.1 | 226.41 | 1387.28 | 1312.96 | 0.61
06.12.2013 | 10:05 | 4.38 | 5.2 | Ok | 59.99 | 728 | 180 | 1531 | 1246 | 962.09 | 3000 | 27.7 | 46.3 | 285.79 | 225.11 | 1387.36 | 1313.05 | 0.44
06.12.2013 | 10:10 | 6.66 | 7.73 | Ok | 59.99 | 606 | 180 | 1171 | 1850 | 962.23 | 3000 | 27.1 | 44.4 | 277.89 | 226.48 | 1387.44 | 1313.13 | 1.03
06.12.2013 | 10:15 | 7.23 | 8.21 | Ok | 59.99 | 875 | 180 | 1751 | 1961 | 962.39 | 3000 | 29.8 | 46.5 | 271.52 | 226.32 | 1387.53 | 1313.21 | 0.14
06.12.2013 | 10:20 | 5.65 | 6.41 | Ok | 59.99 | 958 | 180 | 1859 | 1528 | 962.53 | 3000 | 30.4 | 50.9 | 271.8 | 224.88 | 1387.61 | 1313.3 | 0.45
06.12.2013 | 10:25 | 7.64 | 8.57 | Ok | 59.98 | 736 | 180 | 1444 | 2049 | 962.66 | 3000 | 29.7 | 52.8 | 268.55 | 226.64 | 1387.69 | 1313.38 | 0.69
06.12.2013 | 10:30 | 7.91 | 8.81 | Ok | 59.97 | 1014 | 180 | 1942 | 2108 | 962.83 | 3000 | 29.8 | 52.6 | 266.61 | 226.83 | 1387.78 | 1313.46 | 0.39
06.12.2013 | 10:35 | 5.8 | 6.49 | Ok | 59.99 | 1043 | 180 | 1998 | 1542 | 962.98 | 3000 | 31.1 | 55.4 | 266.66 | 224.92 | 1387.86 | 1313.55 | 0.54
06.12.2013 | 10:40 | 6.65 | 7.87 | Ok | 59.99 | 765 | 180 | 1461 | 1890 | 963.1 | 3000 | 30.6 | 55.2 | 283.41 | 225.94 | 1387.94 | 1313.63 | 0.56
06.12.2013 | 10:45 | 2.94 | 3.36 | Ok | 59.99 | 945 | 180 | 1779 | 800 | 963.2 | 3000 | 30.7 | 53.4 | 272.51 | 222.77 | 1388.03 | 1313.71 | 0.58
06.12.2013 | 10:50 | 3.46 | 4.07 | Ok | 59.99 | 359 | 180 | 747 | 972 | 963.26 | 3000 | 28.9 | 51.2 | 280.69 | 223.17 | 1388.11 | 1313.8 | 0.41
06.12.2013 | 10:55 | 4.11 | 4.87 | Ok | 59.99 | 480 | 180 | 909 | 1159 | 963.35 | 3000 | 27.3 | 44.7 | 282.44 | 223.7 | 1388.19 | 1313.88 | 0.99
06.12.2013 | 11:00 | 4.11 | 6.32 | Ok | 59.99 | 574 | 180 | 1090 | 1506 | 963.47 | 3000 | 26.8 | 41.4 | 282.44 | 223.7 | 1388.28 | 1313.96 | 1.18
06.12.2013 | 11:05 | 5.2 | 4.85 | Ok | 59.99 | 694 | 180 | 1090 | 1159 | 963.56 | 3000 | 28.6 | 43.5 | 288.04 | 224.72 | 1388.36 | 1314.05 | 0.72
06.12.2013 | 11:10 | 4.08 | 4.85 | Ok | 60.01 | 554 | 180 | 1422 | 1210 | 963.66 | 3000 | 27.4 | 42.5 | 284.13 | 224.72 | 1388.44 | 1314.13 | 0.87
06.12.2013 | 11:15 | 4.24 | 5.06 | Ok | 60.01 | 525 | 180 | 1090 | 1115 | 963.74 | 3000 | 27.7 | 42.2 | 284.75 | 224.91 | 1388.53 | 1314.21 | 0.94
06.12.2013 | 11:20 | 6.29 | 7.7 | Ok | 60 | 533 | 180 | 1138 | 1845 | 963.88 | 3000 | 26.5 | 40.2 | 292.15 | 226.65 | 1388.61 | 1314.3 | 0.35
06.12.2013 | 11:25 | 6.29 | 7.1 | Ok | 60.01 | 943 | 180 | 1046 | 1695 | 964.01 | 3000 | 28.7 | 44.4 | 292.15 | 226.65 | 1388.69 | 1314.38 | 0.6
06.12.2013 | 11:30 | 6.04 | 7.1 | Ok | 60.01 | 910 | 180 | 1745 | 1719 | 964.14 | 3000 | 30.2 | 48.6 | 279.71 | 225.75 | 1388.78 | 1314.46 | 0.73
06.12.2013 | 11:35 | 6.21 | 7.21 | Ok | 60 | 902 | 180 | 1604 | 1719 | 964.29 | 3000 | 29.5 | 49.6 | 276.92 | 225.64 | 1388.86 | 1314.55 | 1.11
06.12.2013 | 11:40 | 6.77 | 7.82 | Ok | 59.99 | 930 | 180 | 1628 | 1867 | 964.43 | 3000 | 29.2 | 51.4 | 275.99 | 226.2 | 1388.94 | 1314.63 | 0.48
06.12.2013 | 11:45 | 6.2 | 8.12 | Ok | 60 | 871 | 180 | 1769 | 1944 | 964.57 | 3000 | 30 | 51.8 | 273.94 | 225.95 | 1389.03 | 1314.71 | 0.63
06.12.2013 | 11:50 | 6.71 | 8.12 | Ok | 60 | 1179 | 180 | 1611 | 2121 | 964.74 | 3000 | 30.5 | 53.1 | 288.44 | 226.25 | 1389.11 | 1314.8 | 0.82
06.12.2013 | 11:55 | 5.74 | 6.43 | Ok | 59.99 | 1158 | 180 | 1838 | 1530 | 964.87 | 3000 | 32.1 | 58.8 | 266.05 | 225.38 | 1389.19 | 1314.88 | 0.93
06.12.2013 | 12:00 | 3.61 | 4.12 | Ok | 60.01 | 783 | 180 | 1452 | 984 | 964.97 | 3000 | 31 | 57.2 | 272.61 | 225.19 | 1389.28 | 1314.96 | 0.76
06.12.2013 | 12:05 | 4.46 | 5.25 | Ok | 60.04 | 458 | 180 | 927 | 1260 | 965.05 | 3000 | 29.4 | 52.3 | 281.02 | 226.77 | 1389.36 | 1315.05 | 0.81
06.12.2013 | 12:10 | 7.52 | 8.79 | Ok | 60 | 664 | 180 | 1192 | 2122 | 965.2 | 3000 | 29.5 | 47.4 | 282.59 | 228.48 | 1389.44 | 1315.13 | 0.56
06.12.2013 | 12:15 | 5.04 | 5.59 | Ok | 59.98 | 1091 | 180 | 2009 | 1341 | 965.34 | 3000 | 31.9 | 50.9 | 267.19 | 226.62 | 1389.53 | 1315.21 | 0.43
06.12.2013 | 12:20 | 3.92 | 4.52 | Ok | 59.99 | 613 | 180 | 1270 | 1083 | 965.42 | 3000 | 30.7 | 53.4 | 276.58 | 225.97 | 1389.61 | 1315.3 | 0.26
06.12.2013 | 12:25 | 6.35 | 7.67 | Ok | 59.99 | 502 | 180 | 1021 | 1852 | 965.54 | 3000 | 29.3 | 48.9 | 290.14 | 228.13 | 1389.69 | 1315.38 | 0.73
06.12.2013 | 12:30 | 4.79 | 5.45 | Ok | 60 | 1051 | 180 | 1751 | 1314 | 965.65 | 3000 | 30.7 | 48.4 | 274.2 | 227.17 | 1389.78 | 1315.46 | 0.49
06.12.2013 | 12:35 | 7.52 | 8.35 | Ok | 60.01 | 631 | 180 | 1240 | 2011 | 965.8 | 3000 | 29.8 | 51.1 | 267.85 | 228.75 | 1389.86 | 1315.55 | 0.62
06.12.2013 | 12:40 | 7.6 | 9.09 | Ok | 59.99 | 1040 | 180 | 1909 | 2182 | 965.97 | 3000 | 30.5 | 52.1 | 287.19 | 226.57 | 1389.95 | 1315.63 | 0.44
06.12.2013 | 12:45 | 7.8 | 9.1 | Ok | 59.99 | 1274 | 180 | 2059 | 2179 | 966.14 | 3000 | 32.2 | 56.6 | 279.67 | 226.3 | 1390.03 | 1315.71 | 0.58
06.12.2013 | 12:50 | 8.16 | 9.05 | Ok | 59.99 | 1278 | 180 | 2059 | 2162 | 966.31 | 3000 | 33.9 | 62.2 | 265.05 | 226.51 | 1390.11 | 1315.8 | 0.86
06.12.2013 | 12:55 | 7.12 | 8.01 | Ok | 60 | 1199 | 180 | 2048 | 1911 | 966.46 | 3000 | 33.4 | 63.4 | 267.65 | 225.68 | 1390.19 | 1315.88 | 0.35
06.12.2013 | 13:00 | 7.83 | 9.1 | Ok | 60 | 1095 | 180 | 1808 | 2180 | 966.64 | 3000 | 33.3 | 63.5 | 278.53 | 226.41 | 1390.28 | 1315.96 | 0.57
06.12.2013 | 13:05 | 7.84 | 9.02 | Ok | 59.99 | 1313 | 180 | 2059 | 2149 | 966.81 | 3000 | 34.1 | 64.4 | 273.83 | 225.27 | 1390.36 | 1316.05 | 0.63
06.12.2013 | 13:10 | 3.93 | 4.34 | Ok | 59.98 | 1303 | 180 | 2032 | 1019 | 966.91 | 3000 | 34.6 | 66.1 | 256.7 | 221.16 | 1390.44 | 1316.13 | 0.62
06.12.2013 | 13:15 | 6.8 | 8.21 | Ok | 59.96 | 515 | 180 | 962 | 1939 | 967.05 | 3000 | 31.7 | 61.6 | 283.47 | 222.99 | 1390.53 | 1316.21 | 0.64
06.12.2013 | 13:20 | 6.21 | 7.42 | Ok | 59.96 | 1173 | 180 | 1831 | 1750 | 967.18 | 3000 | 33.1 | 59.1 | 279.26 | 222.59 | 1390.61 | 1316.3 | 0.41
06.12.2013 | 13:25 | 3.83 | 4.33 | Ok | 60.01 | 1033 | 180 | 1653 | 1007 | 967.29 | 3000 | 33.2 | 59.4 | 263.12 | 220.38 | 1390.69 | 1316.38 | 0.99
06.12.2013 | 13:30 | 4.59 | 5.46 | Ok | 60 | 479 | 180 | 953 | 1274 | 967.38 | 3000 | 31.7 | 57.3 | 275.99 | 220.56 | 1390.78 | 1316.46 | 0.84
06.12.2013 | 13:35 | 4.29 | 5.03 | Ok | 59.99 | 687 | 180 | 1205 | 1176 | 967.48 | 3000 | 30 | 50.9 | 273.99 | 220.09 | 1390.86 | 1316.55 | 0.29
06.12.2013 | 13:40 | 4.08 | 4.91 | Ok | 59.99 | 553 | 180 | 1107 | 1148 | 967.57 | 3000 | 29.8 | 49.3 | 278.83 | 219.88 | 1390.94 | 1316.63 | 0.61
06.12.2013 | 13:45 | 4.04 | 4.89 | Ok | 59.99 | 547 | 180 | 1081 | 1151 | 967.67 | 3000 | 30 | 47.3 | 281.91 | 220.34 | 1391.03 | 1316.71 | 0.41
06.12.2013 | 13:50 | 3.62 | 4.33 | Ok | 59.99 | 560 | 180 | 1081 | 1014 | 967.74 | 3000 | 30.6 | 46.7 | 279.47 | 219.54 | 1391.11 | 1316.8 | 0.22
06.12.2013 | 13:55 | 4.64 | 5.72 | Ok | 60.01 | 480 | 180 | 951 | 1338 | 967.83 | 3000 | 29.6 | 44.7 | 286.14 | 220.05 | 1391.19 | 1316.88 | 0.28
06.12.2013 | 14:00 | 3.42 | 4.08 | Ok | 59.99 | 684 | 180 | 1261 | 955 | 967.92 | 3000 | 29.9 | 44.5 | 279.41 | 219.13 | 1391.28 | 1316.96 | 0.56
06.12.2013 | 14:05 | 3.14 | 3.72 | Ok | 59.99 | 431 | 180 | 894 | 880 | 967.99 | 3000 | 28.9 | 44.2 | 280.11 | 220.89 | 1391.36 | 1317.05 | 0.59
06.12.2013 | 14:10 | 3.37 | 4.01 | Ok | 59.99 | 397 | 180 | 821 | 951 | 968.07 | 3000 | 28.2 | 41.5 | 282.26 | 221.57 | 1391.44 | 1317.13 | 0.19
06.12.2013 | 14:15 | 6.04 | 7.58 | Ok | 59.99 | 431 | 180 | 888 | 1800 | 968.17 | 3000 | 29.1 | 40.9 | 295.51 | 224.05 | 1391.53 | 1317.21 | 0.25
06.12.2013 | 14:20 | 6.04 | 8.12 | Ok | 59.99 | 993 | 180 | 888 | 1924 | 968.33 | 3000 | 30.9 | 43.4 | 295.51 | 224.05 | 1391.61 | 1317.3 | 0.55
06.12.2013 | 14:25 | 6.83 | 6.28 | Ok | 59.98 | 991 | 180 | 1700 | 1485 | 968.47 | 3000 | 33.3 | 51.7 | 280.89 | 223.86 | 1391.69 | 1317.38 | 0.55
06.12.2013 | 14:30 | 3.18 | 3.69 | Ok | 59.98 | 740 | 180 | 1818 | 867 | 968.54 | 3000 | 32.5 | 54.3 | 272.79 | 220.65 | 1391.78 | 1317.46 | 0.29
06.12.2013 | 14:35 | 3.18 | 8.76 | Ok | 60 | 418 | 180 | 814 | 2079 | 968.67 | 3000 | 30.8 | 48.6 | 272.79 | 223.86 | 1391.86 | 1317.55 | 0.54
06.12.2013 | 14:40 | 7.23 | 8.76 | Ok | 60 | 1126 | 180 | 814 | 1928 | 968.84 | 3000 | 32.6 | 50.2 | 287.67 | 223.86 | 1391.94 | 1317.63 | 0.08
06.12.2013 | 14:45 | 7.17 | 3.42 | Ok | 60.01 | 922 | 180 | 1962 | 804 | 968.93 | 3000 | 31.7 | 55.5 | 268.43 | 223.17 | 1392.03 | 1317.71 | 0.95
06.12.2013 | 14:50 | 2.72 | 3.19 | Ok | 59.99 | 367 | 180 | 1825 | 756 | 968.98 | 3000 | 30.2 | 51 | 278.43 | 220.39 | 1392.11 | 1317.8 | 0.59
06.12.2013 | 14:55 | 4.11 | 4.89 | Ok | 59.99 | 343 | 180 | 703 | 1152 | 969.06 | 3000 | 29.1 | 45 | 280.73 | 221.52 | 1392.2 | 1317.88 | 0.16
06.12.2013 | 15:00 | 4.55 | 5.44 | Ok | 60 | 544 | 180 | 1083 | 1282 | 969.16 | 3000 | 29.1 | 42.7 | 281.64 | 222.32 | 1392.28 | 1317.96 | 0.68
06.12.2013 | 15:05 | 5.16 | 6.08 | Ok | 60 | 599 | 180 | 1208 | 1434 | 969.26 | 3000 | 29.5 | 43 | 278.27 | 223.13 | 1392.36 | 1318.05 | 0.34
06.12.2013 | 15:10 | 6.57 | 7.64 | Ok | 60 | 699 | 180 | 1356 | 1807 | 969.4 | 3000 | 30.6 | 44.5 | 275.29 | 223.94 | 1392.45 | 1318.13 | 0.13
06.12.2013 | 15:15 | 6.13 | 7.1 | Ok | 60 | 871 | 180 | 1711 | 1675 | 969.54 | 3000 | 31.6 | 47.7 | 273.72 | 223.47 | 1392.53 | 1318.21 | 0.61
06.12.2013 | 15:20 | 7.4 | 8.44 | Ok | 59.99 | 812 | 180 | 1587 | 2004 | 969.69 | 3000 | 32.2 | 49.8 | 271.06 | 225.01 | 1392.61 | 1318.3 | 0.67
06.12.2013 | 15:25 | 8.41 | 9 | Ok | 60 | 1043 | 180 | 1899 | 2148 | 969.85 | 3000 | 33.4 | 53.1 | 255.56 | 225.37 | 1392.7 | 1318.38 | 0.24
06.12.2013 | 15:30 | 6.53 | 6.81 | Ok | 59.99 | 1143 | 180 | 2028 | 1623 | 970.01 | 3000 | 33.6 | 57.9 | 249.55 | 224.03 | 1392.78 | 1318.46 | 0.3
06.12.2013 | 15:35 | 6.64 | 7.26 | Ok | 59.99 | 798 | 180 | 1529 | 1726 | 970.12 | 3000 | 32.1 | 59.6 | 260.89 | 224.68 | 1392.86 | 1318.55 | 0.5
06.12.2013 | 15:40 | 5 | 6.11 | Ok | 60 | 994 | 180 | 1632 | 1450 | 970.25 | 3000 | 34.1 | 57.3 | 290.47 | 224.08 | 1392.95 | 1318.63 | 0.78
06.12.2013 | 15:45 | 4.78 | 5.66 | Ok | 59.99 | 1020 | 180 | 1370 | 1340 | 970.36 | 3000 | 33.7 | 59.5 | 280.83 | 223.98 | 1393.03 | 1318.71 | 0.71
06.12.2013 | 15:50 | 6.71 | 7.09 | Ok | 59.99 | 882 | 180 | 1267 | 1690 | 970.49 | 3000 | 33.9 | 60.1 | 252.91 | 224.94 | 1393.11 | 1318.8 | 0.71
06.12.2013 | 15:55 | 3.84 | 4.39 | Ok | 59.99 | 868 | 180 | 1597 | 1040 | 970.57 | 3000 | 34.2 | 58.8 | 269.78 | 223.58 | 1393.19 | 1318.88 | 0.81
06.12.2013 | 16:00 | 4.21 | 4.91 | Ok | 60 | 521 | 180 | 983 | 1170 | 970.67 | 3000 | 31.6 | 54.2 | 277.77 | 224.46 | 1393.28 | 1318.96 | 1.2
06.12.2013 | 16:05 | 3.6 | 4.21 | Ok | 60.01 | 561 | 180 | 1103 | 1009 | 970.75 | 3000 | 30.4 | 49.4 | 280.44 | 224.73 | 1393.36 | 1319.05 | 2.09
06.12.2013 | 16:10 | 3.64 | 4.26 | Ok | 60.01 | 457 | 180 | 946 | 1023 | 970.83 | 3000 | 29.5 | 44.9 | 281.24 | 225 | 1393.44 | 1319.13 | 1.34
06.12.2013 | 16:15 | 4.22 | 4.84 | Ok | 60 | 480 | 180 | 959 | 1163 | 970.93 | 3000 | 30 | 42.8 | 276.93 | 225.48 | 1393.53 | 1319.21 | 0.4
06.12.2013 | 16:20 | 4.13 | 4.52 | Ok | 60 | 544 | 180 | 1094 | 1083 | 971.02 | 3000 | 30 | 44.2 | 265.24 | 225.15 | 1393.61 | 1319.3 | 0.69
06.12.2013 | 16:25 | 3.56 | 4.02 | Ok | 60 | 513 | 180 | 1020 | 963 | 971.09 | 3000 | 30 | 44.4 | 272.43 | 224.83 | 1393.69 | 1319.38 | 0.8
06.12.2013 | 16:30 | 3.16 | 3.67 | Ok | 60 | 460 | 180 | 904 | 884 | 971.15 | 3000 | 29.4 | 42.6 | 281.03 | 225.04 | 1393.78 | 1319.46 | 0.72
06.12.2013 | 16:35 | 3.46 | 3.96 | Ok | 60.01 | 407 | 180 | 826 | 956 | 971.21 | 3000 | 28.4 | 40.8 | 277.96 | 225.42 | 1393.86 | 1319.55 | 0.8
06.12.2013 | 16:40 | 5.45 | 5.95 | Ok | 60 | 487 | 180 | 894 | 1422 | 971.33 | 3000 | 28.2 | 38.9 | 261.04 | 227.02 | 1393.94 | 1319.63 | 0.86
06.12.2013 | 16:45 | 5.45 | 4.74 | Ok | 60.01 | 629 | 180 | 1351 | 1142 | 971.42 | 3000 | 30.3 | 42.1 | 261.04 | 226.87 | 1394.03 | 1319.71 | 0.66
06.12.2013 | 16:50 | 5 | 5.87 | Ok | 60.01 | 539 | 180 | 1351 | 1408 | 971.53 | 3000 | 29.2 | 42.4 | 282.75 | 227.64 | 1394.11 | 1319.8 | 0.84
06.12.2013 | 16:55 | 4.28 | 4.82 | Ok | 60.02 | 654 | 180 | 1335 | 1152 | 971.63 | 3000 | 30.4 | 44.2 | 269.41 | 226.6 | 1394.2 | 1319.88 | 0.53
06.12.2013 | 17:00 | 4.28 | 4.08 | Ok | 60.05 | 511 | 180 | 1335 | 971 | 971.71 | 3000 | 30.6 | 45 | 269.41 | 226.6 | 1394.28 | 1319.96 | 0.57
06.12.2013 | 17:05 | 3.48 | 4.08 | Ok | 60.05 | 437 | 180 | 1093 | 1189 | 971.8 | 3000 | 29 | 43 | 279.11 | 223.87 | 1394.36 | 1320.05 | 1.17
06.12.2013 | 17:10 | 4.19 | 5.01 | Ok | 60.02 | 486 | 180 | 912 | 1189 | 971.85 | 3000 | 29.3 | 41.6 | 283.97 | 223.22 | 1394.45 | 1320.13 | 0.95
06.12.2013 | 17:15 | 2.22 | 4.54 | Ok | 60.01 | 266 | 180 | 1118 | 1079 | 971.93 | 3000 | 27.6 | 38.9 | 281.75 | 222.1 | 1394.53 | 1320.21 | 0.72
06.12.2013 | 17:20 | 3.79 | 4.39 | Ok | 60 | 454 | 180 | 575 | 1043 | 972.01 | 3000 | 29.1 | 38 | 284.79 | 222.89 | 1394.61 | 1320.3 | 0.49
06.12.2013 | 17:25 | 3.67 | 4.39 | Ok | 59.99 | 435 | 180 | 1011 | 1080 | 972.1 | 3000 | 28.9 | 38.3 | 284.61 | 223.13 | 1394.7 | 1320.38 | 0.59
06.12.2013 | 17:30 | 3.8 | 4.12 | Ok | 59.99 | 436 | 180 | 978 | 982 | 972.18 | 3000 | 29.4 | 38.8 | 284.43 | 223.37 | 1394.78 | 1320.46 | 1.32
06.12.2013 | 17:35 | 3.45 | 3.68 | Ok | 59.99 | 389 | 180 | 1012 | 879 | 972.25 | 3000 | 29.5 | 39.1 | 284.61 | 223.01 | 1394.86 | 1320.55 | 1.01
06.12.2013 | 17:40 | 3.09 | 3.35 | Ok | 59.99 | 344 | 180 | 918 | 804 | 972.31 | 3000 | 28.7 | 37.8 | 284.62 | 223 | 1394.95 | 1320.63 | 1.17
06.12.2013 | 17:45 | 2.82 | 3.35 | Ok | 59.98 | 308 | 180 | 819 | 804 | 972.38 | 3000 | 28.1 | 36.6 | 285.17 | 223.48 | 1395.03 | 1320.71 | 1.16
06.12.2013 | 17:50 | 3.22 | 3.87 | Ok | 60 | 353 | 180 | 748 | 927 | 972.44 | 3000 | 28.3 | 35.9 | 288.45 | 224.18 | 1395.11 | 1320.8 | 1.31
06.12.2013 | 17:55 | 1.49 | 1.72 | Ok | 60 | 256 | 180 | 867 | 429 | 972.48 | 3000 | 27.3 | 35.3 | 289.35 | 223.86 | 1395.2 | 1320.88 | 1.28
06.12.2013 | 18:00 | 1.49 | 1.59 | Ok | 60.03 | 164 | 180 | 385 | 395 | 972.51 | 3000 | 26 | 32.7 | 289.35 | 223.86 | 1395.28 | 1320.96 | 1.26
06.12.2013 | 18:05 | 1.11 | 1.26 | Ok | 60.03 | 147 | 180 | 385 | 316 | 972.54 | 3000 | 25.5 | 30.5 | 286.43 | 224.15 | 1395.36 | 1321.05 | 1.29
06.12.2013 | 18:10 | 1.46 | 1.69 | Ok | 60.05 | 127 | 180 | 281 | 422 | 972.57 | 3000 | 25 | 28.7 | 289.42 | 224.4 | 1395.45 | 1321.13 | 1.09
06.12.2013 | 18:15 | 1.46 | 1.69 | Ok | 60.05 | 158 | 180 | 281 | 318 | 972.59 | 3000 | 25.1 | 27.7 | 289.42 | 224.4 | 1395.53 | 1321.22 | 0.6
06.12.2013 | 18:20 | 0.99 | 1.09 | Ok | 60 | 120 | 180 | 379 | 285 | 972.61 | 3000 | 24.6 | 27 | 288.45 | 224.61 | 1395.61 | 1321.3 | 0.77
06.12.2013 | 18:25 | 0.93 | 1.02 | Ok | 60 | 109 | 180 | 245 | 262 | 972.63 | 3000 | 24.1 | 26.1 | 282.06 | 224.93 | 1395.7 | 1321.38 | 0.58
06.12.2013 | 18:30 | 0.93 | 0.98 | Ok | 60.01 | 104 | 180 | 229 | 248 | 972.65 | 3000 | 23.8 | 25.3 | 282.06 | 224.93 | 1395.78 | 1321.47 | 0.61
06.12.2013 | 18:35 | 0.82 | 0.89 | Ok | 60.01 | 101 | 180 | 229 | 244 | 972.67 | 3000 | 23.6 | 24.7 | 298.65 | 224.95 | 1395.86 | 1321.55 | 0.65
06.12.2013 | 18:40 | 0.76 | 0.79 | Ok | 60.04 | 92 | 180 | 200 | 222 | 972.68 | 3000 | 23.4 | 24.2 | 291.98 | 224.86 | 1395.95 | 1321.63 | 1.09
06.12.2013 | 18:45 | 0.7 | 0.71 | Ok | 60 | 82 | 180 | 177 | 203 | 972.7 | 3000 | 23.4 | 23.8 | 290.16 | 225.14 | 1396.03 | 1321.72 | 0.48
06.12.2013 | 18:50 | 0.64 | 0.63 | Ok | 60.01 | 75 | 180 | 160 | 184 | 972.71 | 3000 | 23.2 | 23.5 | 290.78 | 224.68 | 1396.11 | 1321.8 | 0.65
06.12.2013 | 18:55 | 0.58 | 0.56 | Ok | 60 | 67 | 180 | 141 | 168 | 972.72 | 3000 | 22.9 | 23.1 | 288.75 | 224.82 | 1396.2 | 1321.88 | 0.76
06.12.2013 | 19:00 | 0.58 | 0.46 | Ok | 60.01 | 59 | 180 | 124 | 132 | 972.73 | 3000 | 22.8 | 22.7 | 288.75 | 224.82 | 1396.28 | 1321.97 | 0.58
06.12.2013 | 19:05 | 0.43 | 0.37 | Ok | 60.01 | 50 | 180 | 124 | 127 | 972.74 | 3000 | 22.7 | 22.4 | 294.73 | 225.3 | 1396.36 | 1322.05 | 0.41
06.12.2013 | 19:10 | 0.43 | 0.3 | Ok | 60.03 | 43 | 180 | 83 | 111 | 972.74 | 3000 | 22.6 | 22.1 | 294.73 | 225.24 | 1396.45 | 1322.13 | 0.51
06.12.2013 | 19:15 | 0.32 | 0.21 | Ok | 60.03 | 35 | 180 | 83 | 90 | 972.75 | 3000 | 22.5 | 21.8 | 282 | 225.18 | 1396.53 | 1322.22 | 0.31
06.12.2013 | 19:20 | 0.26 | 0.13 | Ok | 59.99 | 26 | 180 | 48 | 66 | 972.75 | 3000 | 22.4 | 21.5 | 258.57 | 224.63 | 1396.61 | 1322.3 | 0.17
06.12.2013 | 19:25 | 0.26 | 0.08 | Ok | 59.98 | 17 | 180 | 28 | 33 | 972.75 | 3000 | 22.4 | 21.3 | 258.57 | 224.63 | 1396.7 | 1322.38 | 0.3
06.12.2013 | 19:30 | 0.15 | 0.08 | Ok | 59.98 | 12 | 180 | 28 | 0 | 972.75 | 3000 | 22.2 | 21.1 | 234.8 | 224 | 1396.78 | 1322.41 | 0.3
06.12.2013 | 19:35 | 0 | 0 | Ok | 59.98 | 11 | 180 | 17 | 0 | 972.75 | 3000 | 22.2 | 21.1 | 307.29 | 223.96 | 1396.86 | 1322.41 | 0.46
06.12.2013 | 19:40 | 0 | 0 | Ok | 60 | 6 | 180 | 0 | 0 | 972.75 | 3000 | 22 | 21 | 256.64 | 223.23 | 1396.95 | 1322.41 | 0.3
06.12.2013 | 19:45 | 0 | 0 | Ok | 59.98 | 2 | 180 | 0 | 0 | 972.75 | 0 | 21.8 | 20.6 | 0 | 0 | 1396.74 | 1322.41 | 0.2
06.12.2013 | 19:50 | 0 | 0 | Ok | 0 | 0 | 180 | 0 | 0 | 972.75 | 0 | 21.7 | 20.2 | 0 | 0 | 1396.74 | 1322.41 | 0.22
06.12.2013 | 19:55 | 0 | 0 | Ok | 0 | 0 | 180 | 0 | 0 | 972.75 | 0 | 21.6 | 19.9 | 0 | 0 | 1396.74 | 1322.41 | 0.3
06.12.2013 | 20:00 | 0 | 0 | Ok | 0 | 0 | 180 | 0 | 0 | 972.75 | 0 | 21.5 | 19.6 | 0 | 0 | 1396.74 | 1322.41 | 0.27
06.12.2013 | 20:05 | 0 | 0 | Ok | 0 | 0 | 180 | 0 | 0 | 972.75 | 0 | 21.4 | 19.4 | 0 | 0 | 1396.74 | 1322.41 | 0.32
06.12.2013 | 20:10 | 0 | 0 | Ok | 0 | 0 | 180 | 0 | 0 | 972.75 | 0 | 21.5 | 19.3 | 0 | 0 | 1396.74 | 1322.41 | 0.7
06.12.2013 | 20:15 | 0 | 0 | Ok | 0 | 0 | 180 | 0 | 0 | 972.75 | 0 | 21.4 | 19.4 | 0 | 0 | 1396.74 | 1322.41 | 0.28
06.12.2013 | 20:20 | 0 | 0 | Ok | 0 | 0 | 180 | 0 | 0 | 972.75 | 0 | 21.2 | 19.2 | 0 | 0 | 1396.74 | 1322.41 | 0.17
06.12.2013 | 20:25 | 0 | 0 | Ok | 0 | 0 | 180 | 0 | 0 | 972.75 | 0 | 21.2 | 19.1 | 0 | 0 | 1396.74 | 1322.41 | 0.05
06.12.2013 | 20:30 | 0 | 0 | Ok | 0 | 0 | 180 | 0 | 0 | 972.75 | 0 | 21.2 | 19.2 | 0 | 0 | 1396.74 | 1322.41 | 0.04
06.12.2013 | 20:35 | 0 | 0 | Ok | 0 | 0 | 180 | 0 | 0 | 972.75 | 0 | 21.2 | 19.2 | 0 | 0 | 1396.74 | 1322.41 | 0.16
06.12.2013 | 20:40 | 0 | 0 | Ok | 0 | 0 | 180 | 0 | 0 | 972.75 | 0 | 21.4 | 19.1 | 0 | 0 | 1396.74 | 1322.41 | 0.38
06.12.2013 | 20:45 | 0 | 0 | Ok | 0 | 0 | 180 | 0 | 0 | 972.75 | 0 | 21.4 | 19.3 | 0 | 0 | 1396.74 | 1322.41 | 0.42
06.12.2013 | 20:50 | 0 | 0 | Ok | 0 | 0 | 180 | 0 | 0 | 972.75 | 0 | 21.5 | 19.6 | 0 | 0 | 1396.74 | 1322.41 | 0.56
06.12.2013 | 20:55 | 0 | 0 | Ok | 0 | 0 | 180 | 0 | 0 | 972.75 | 0 | 21.5 | 19.8 | 0 | 0 | 1396.74 | 1322.41 | 0.35
06.12.2013 | 21:00 | 0 | 0 | Ok | 0 | 0 | 180 | 0 | 0 | 972.75 | 0 | 21.4 | 19.7 | 0 | 0 | 1396.74 | 1322.41 | 0.37
06.12.2013 | 21:05 | 0 | 0 | Ok | 0 | 0 | 180 | 0 | 0 | 972.75 | 0 | 21.4 | 19.7 | 0 | 0 | 1396.74 | 1322.41 | 0.33
06.12.2013 | 21:10 | 0 | 0 | Ok | 0 | 0 | 180 | 0 | 0 | 972.75 | 0 | 21.4 | 19.8 | 0 | 0 | 1396.74 | 1322.41 | 0.16
06.12.2013 | 21:15 | 0 | 0 | Ok | 0 | 0 | 180 | 0 | 0 | 972.75 | 0 | 21.2 | 19.6 | 0 | 0 | 1396.74 | 1322.41 | 0.31
06.12.2013 | 21:20 | 0 | 0 | Ok | 0 | 0 | 180 | 0 | 0 | 972.75 | 0 | 21.1 | 19.3 | 0 | 0 | 1396.74 | 1322.41 | 0.31
06.12.2013 | 21:25 | 0 | 0 | Ok | 0 | 0 | 180 | 0 | 0 | 972.75 | 0 | 21.1 | 19.1 | 0 | 0 | 1396.74 | 1322.41 | 0.26
06.12.2013 | 21:30 | 0 | 0 | Ok | 0 | 0 | 180 | 0 | 0 | 972.75 | 0 | 21.1 | 19 | 0 | 0 | 1396.74 | 1322.41 | 0.41
06.12.2013 | 21:35 | 0 | 0 | Ok | 0 | 0 | 180 | 0 | 0 | 972.75 | 0 | 21.1 | 18.8 | 0 | 0 | 1396.74 | 1322.41 | 0.37
06.12.2013 | 21:40 | 0 | 0 | Ok | 0 | 0 | 180 | 0 | 0 | 972.75 | 0 | 20.9 | 18.7 | 0 | 0 | 1396.74 | 1322.41 | 0.06
06.12.2013 | 21:45 | 0 | 0 | Ok | 0 | 0 | 180 | 0 | 0 | 972.75 | 0 | 21 | 18.6 | 0 | 0 | 1396.74 | 1322.41 | 0.25
06.12.2013 | 21:50 | 0 | 0 | Ok | 0 | 0 | 180 | 0 | 0 | 972.75 | 0 | 20.9 | 18.5 | 0 | 0 | 1396.74 | 1322.41 | 0.34
06.12.2013 | 21:55 | 0 | 0 | Ok | 0 | 0 | 180 | 0 | 0 | 972.75 | 0 | 20.9 | 18.5 | 0 | 0 | 1396.74 | 1322.41 | 0.09
06.12.2013 | 22:00 | 0 | 0 | Ok | 0 | 0 | 180 | 0 | 0 | 972.75 | 0 | 21 | 18.5 | 0 | 0 | 1396.74 | 1322.41 | 0.25
06.12.2013 | 22:05 | 0 | 0 | Ok | 0 | 0 | 180 | 0 | 0 | 972.75 | 0 | 20.8 | 18.5 | 0 | 0 | 1396.74 | 1322.41 | 0.11
06.12.2013 | 22:10 | 0 | 0 | Ok | 0 | 0 | 180 | 0 | 0 | 972.75 | 0 | 20.7 | 18.4 | 0 | 0 | 1396.74 | 1322.41 | 0.02
06.12.2013 | 22:15 | 0 | 0 | Ok | 0 | 0 | 180 | 0 | 0 | 972.75 | 0 | 20.7 | 18.2 | 0 | 0 | 1396.74 | 1322.41 | 0.21
06.12.2013 | 22:20 | 0 | 0 | Ok | 0 | 0 | 180 | 0 | 0 | 972.75 | 0 | 20.8 | 18.3 | 0 | 0 | 1396.74 | 1322.41 | 0.2
06.12.2013 | 22:25 | 0 | 0 | Ok | 0 | 0 | 180 | 0 | 0 | 972.75 | 0 | 20.7 | 18.2 | 0 | 0 | 1396.74 | 1322.41 | 0.08
06.12.2013 | 22:30 | 0 | 0 | Ok | 0 | 0 | 180 | 0 | 0 | 972.75 | 0 | 20.7 | 18 | 0 | 0 | 1396.74 | 1322.41 | 0.12
06.12.2013 | 22:35 | 0 | 0 | Ok | 0 | 0 | 180 | 0 | 0 | 972.75 | 0 | 20.6 | 17.9 | 0 | 0 | 1396.74 | 1322.41 | 0.15
06.12.2013 | 22:40 | 0 | 0 | Ok | 0 | 0 | 180 | 0 | 0 | 972.75 | 0 | 20.7 | 18 | 0 | 0 | 1396.74 | 1322.41 | 0.07
06.12.2013 | 22:45 | 0 | 0 | Ok | 0 | 0 | 180 | 0 | 0 | 972.75 | 0 | 20.9 | 18.4 | 0 | 0 | 1396.74 | 1322.41 | 0.08
06.12.2013 | 22:50 | 0 | 0 | Ok | 0 | 0 | 180 | 0 | 0 | 972.75 | 0 | 21.3 | 19 | 0 | 0 | 1396.74 | 1322.41 | 0.3
06.12.2013 | 22:55 | 0 | 0 | Ok | 0 | 0 | 180 | 0 | 0 | 972.75 | 0 | 21.1 | 19.3 | 0 | 0 | 1396.74 | 1322.41 | 0.02
06.12.2013 | 23:00 | 0 | 0 | Ok | 0 | 0 | 180 | 0 | 0 | 972.75 | 0 | 21 | 19.2 | 0 | 0 | 1396.74 | 1322.41 | 0.05
06.12.2013 | 23:05 | 0 | 0 | Ok | 0 | 0 | 180 | 0 | 0 | 972.75 | 0 | 21 | 19.2 | 0 | 0 | 1396.74 | 1322.41 | 0.13
06.12.2013 | 23:10 | 0 | 0 | Ok | 0 | 0 | 180 | 0 | 0 | 972.75 | 0 | 20.8 | 18.9 | 0 | 0 | 1396.74 | 1322.41 | 0.11
06.12.2013 | 23:15 | 0 | 0 | Ok | 0 | 0 | 180 | 0 | 0 | 972.75 | 0 | 20.6 | 18.5 | 0 | 0 | 1396.74 | 1322.41 | 0.14
06.12.2013 | 23:20 | 0 | 0 | Ok | 0 | 0 | 180 | 0 | 0 | 972.75 | 0 | 20.6 | 18.2 | 0 | 0 | 1396.74 | 1322.41 | 0.12
06.12.2013 | 23:25 | 0 | 0 | Ok | 0 | 0 | 180 | 0 | 0 | 972.75 | 0 | 20.5 | 18 | 0 | 0 | 1396.74 | 1322.41 | 0.16
06.12.2013 | 23:30 | 0 | 0 | Ok | 0 | 0 | 180 | 0 | 0 | 972.75 | 0 | 20.4 | 17.8 | 0 | 0 | 1396.74 | 1322.41 | 0.17
06.12.2013 | 23:35 | 0 | 0 | Ok | 0 | 0 | 180 | 0 | 0 | 972.75 | 0 | 20.3 | 17.6 | 0 | 0 | 1396.74 | 1322.41 | 0.04
06.12.2013 | 23:40 | 0 | 0 | Ok | 0 | 0 | 180 | 0 | 0 | 972.75 | 0 | 20 | 17.4 | 0 | 0 | 1396.74 | 1322.41 | 0
06.12.2013 | 23:45 | 0 | 0 | Ok | 0 | 0 | 180 | 0 | 0 | 972.75 | 0 | 19.7 | 17.1 | 0 | 0 | 1396.74 | 1322.41 | 0
06.12.2013 | 23:50 | 0 | 0 | Ok | 0 | 0 | 180 | 0 | 0 | 972.75 | 0 | 19.8 | 16.9 | 0 | 0 | 1396.74 | 1322.41 | 0.02
06.12.2013 | 23:55 | 0 | 0 | Ok | 0 | 0 | 180 | 0 | 0 | 972.75 | 0 | 19.4 | 16.7 | 0 | 0 | 1396.74 | 1322.41 | 0
07.12.2013 | 0:00 | 0 | 0 | Ok | 0 | 0 | 180 | 0 | 0 | 972.75 | 0 | 19.7 | 16.6 | 0 | 0 | 1396.74 | 1322.41 | 0.06
07.12.2013 | 0:05 | 0 | 0 | Ok | 0 | 0 | 180 | 0 | 0 | 972.75 | 0 | 19.8 | 16.6 | 0 | 0 | 1396.74 | 1322.41 | 0.08
07.12.2013 | 0:10 | 0 | 0 | Ok | 0 | 0 | 180 | 0 | 0 | 972.75 | 0 | 19.8 | 16.7 | 0 | 0 | 1396.74 | 1322.41 | 0.02
07.12.2013 | 0:15 | 0 | 0 | Ok | 0 | 0 | 180 | 0 | 0 | 972.75 | 0 | 20.3 | 16.9 | 0 | 0 | 1396.74 | 1322.41 | 0.15
07.12.2013 | 0:20 | 0 | 0 | Ok | 0 | 0 | 180 | 0 | 0 | 972.75 | 0 | 20.2 | 17.1 | 0 | 0 | 1396.74 | 1322.41 | 0.14
07.12.2013 | 0:25 | 0 | 0 | Ok | 0 | 0 | 180 | 0 | 0 | 972.75 | 0 | 20.1 | 17 | 0 | 0 | 1396.74 | 1322.41 | 0.08
07.12.2013 | 0:30 | 0 | 0 | Ok | 0 | 0 | 180 | 0 | 0 | 972.75 | 0 | 20.5 | 17.3 | 0 | 0 | 1396.74 | 1322.41 | 0.66
07.12.2013 | 0:35 | 0 | 0 | Ok | 0 | 0 | 180 | 0 | 0 | 972.75 | 0 | 20.4 | 17.6 | 0 | 0 | 1396.74 | 1322.41 | 0.19
07.12.2013 | 0:40 | 0 | 0 | Ok | 0 | 0 | 180 | 0 | 0 | 972.75 | 0 | 20.2 | 17.7 | 0 | 0 | 1396.74 | 1322.41 | 0.05
07.12.2013 | 0:45 | 0 | 0 | Ok | 0 | 0 | 180 | 0 | 0 | 972.75 | 0 | 20.1 | 17.5 | 0 | 0 | 1396.74 | 1322.41 | 0.22
07.12.2013 | 0:50 | 0 | 0 | Ok | 0 | 0 | 180 | 0 | 0 | 972.75 | 0 | 20.2 | 17.6 | 0 | 0 | 1396.74 | 1322.41 | 0.11
07.12.2013 | 0:55 | 0 | 0 | Ok | 0 | 0 | 180 | 0 | 0 | 972.75 | 0 | 20.2 | 17.5 | 0 | 0 | 1396.74 | 1322.41 | 0.15
07.12.2013 | 1:00 | 0 | 0 | Ok | 0 | 0 | 180 | 0 | 0 | 972.75 | 0 | 20.3 | 17.7 | 0 | 0 | 1396.74 | 1322.41 | 0.24
07.12.2013 | 1:05 | 0 | 0 | Ok | 0 | 0 | 180 | 0 | 0 | 972.75 | 0 | 20.5 | 18.2 | 0 | 0 | 1396.74 | 1322.41 | 0.3
07.12.2013 | 1:10 | 0 | 0 | Ok | 0 | 0 | 180 | 0 | 0 | 972.75 | 0 | 20.7 | 18.7 | 0 | 0 | 1396.74 | 1322.41 | 0.01
07.12.2013 | 1:15 | 0 | 0 | Ok | 0 | 0 | 180 | 0 | 0 | 972.75 | 0 | 20.6 | 19 | 0 | 0 | 1396.74 | 1322.41 | 0.1
07.12.2013 | 1:20 | 0 | 0 | Ok | 0 | 0 | 180 | 0 | 0 | 972.75 | 0 | 20.6 | 18.9 | 0 | 0 | 1396.74 | 1322.41 | 0.11
07.12.2013 | 1:25 | 0 | 0 | Ok | 0 | 0 | 180 | 0 | 0 | 972.75 | 0 | 20.6 | 19 | 0 | 0 | 1396.74 | 1322.41 | 0.2
07.12.2013 | 1:30 | 0 | 0 | Ok | 0 | 0 | 180 | 0 | 0 | 972.75 | 0 | 20.6 | 19.1 | 0 | 0 | 1396.74 | 1322.41 | 0.03
07.12.2013 | 1:35 | 0 | 0 | Ok | 0 | 0 | 180 | 0 | 0 | 972.75 | 0 | 20.7 | 19.2 | 0 | 0 | 1396.74 | 1322.41 | 0
07.12.2013 | 1:40 | 0 | 0 | Ok | 0 | 0 | 180 | 0 | 0 | 972.75 | 0 | 20.9 | 19.4 | 0 | 0 | 1396.74 | 1322.41 | 0.24
07.12.2013 | 1:45 | 0 | 0 | Ok | 0 | 0 | 180 | 0 | 0 | 972.75 | 0 | 20.8 | 19.6 | 0 | 0 | 1396.74 | 1322.41 | 0.14
07.12.2013 | 1:50 | 0 | 0 | Ok | 0 | 0 | 180 | 0 | 0 | 972.75 | 0 | 20.8 | 19.6 | 0 | 0 | 1396.74 | 1322.41 | 0
07.12.2013 | 1:55 | 0 | 0 | Ok | 0 | 0 | 180 | 0 | 0 | 972.75 | 0 | 20.7 | 19.6 | 0 | 0 | 1396.74 | 1322.41 | 0.02
07.12.2013 | 2:00 | 0 | 0 | Ok | 0 | 0 | 180 | 0 | 0 | 972.75 | 0 | 20.6 | 19.6 | 0 | 0 | 1396.74 | 1322.41 | 0
07.12.2013 | 2:05 | 0 | 0 | Ok | 0 | 0 | 180 | 0 | 0 | 972.75 | 0 | 20.7 | 19.6 | 0 | 0 | 1396.74 | 1322.41 | 0.07
07.12.2013 | 2:10 | 0 | 0 | Ok | 0 | 0 | 180 | 0 | 0 | 972.75 | 0 | 20.7 | 19.6 | 0 | 0 | 1396.74 | 1322.41 | 0.26
07.12.2013 | 2:15 | 0 | 0 | Ok | 0 | 0 | 180 | 0 | 0 | 972.75 | 0 | 20.7 | 19.6 | 0 | 0 | 1396.74 | 1322.41 | 0.24
07.12.2013 | 2:20 | 0 | 0 | Ok | 0 | 0 | 180 | 0 | 0 | 972.75 | 0 | 20.8 | 19.7 | 0 | 0 | 1396.74 | 1322.41 | 0.09
07.12.2013 | 2:25 | 0 | 0 | Ok | 0 | 0 | 180 | 0 | 0 | 972.75 | 0 | 20.8 | 19.7 | 0 | 0 | 1396.74 | 1322.41 | 0.09
07.12.2013 | 2:30 | 0 | 0 | Ok | 0 | 0 | 180 | 0 | 0 | 972.75 | 0 | 20.7 | 19.7 | 0 | 0 | 1396.74 | 1322.41 | 0.08
07.12.2013 | 2:35 | 0 | 0 | Ok | 0 | 0 | 180 | 0 | 0 | 972.75 | 0 | 20.7 | 19.7 | 0 | 0 | 1396.74 | 1322.41 | 0
07.12.2013 | 2:40 | 0 | 0 | Ok | 0 | 0 | 180 | 0 | 0 | 972.75 | 0 | 20.8 | 19.7 | 0 | 0 | 1396.74 | 1322.41 | 0.18
07.12.2013 | 2:45 | 0 | 0 | Ok | 0 | 0 | 180 | 0 | 0 | 972.75 | 0 | 20.7 | 19.7 | 0 | 0 | 1396.74 | 1322.41 | 0
07.12.2013 | 2:50 | 0 | 0 | Ok | 0 | 0 | 180 | 0 | 0 | 972.75 | 0 | 20.7 | 19.7 | 0 | 0 | 1396.74 | 1322.41 | 0
07.12.2013 | 2:55 | 0 | 0 | Ok | 0 | 0 | 180 | 0 | 0 | 972.75 | 0 | 20.7 | 19.7 | 0 | 0 | 1396.74 | 1322.41 | 0.1
07.12.2013 | 3:00 | 0 | 0 | Ok | 0 | 0 | 180 | 0 | 0 | 972.75 | 0 | 20.8 | 19.7 | 0 | 0 | 1396.74 | 1322.41 | 0.02
07.12.2013 | 3:05 | 0 | 0 | Ok | 0 | 0 | 180 | 0 | 0 | 972.75 | 0 | 20.8 | 19.7 | 0 | 0 | 1396.74 | 1322.41 | 0
07.12.2013 | 3:10 | 0 | 0 | Ok | 0 | 0 | 180 | 0 | 0 | 972.75 | 0 | 20.7 | 19.7 | 0 | 0 | 1396.74 | 1322.41 | 0
07.12.2013 | 3:15 | 0 | 0 | Ok | 0 | 0 | 180 | 0 | 0 | 972.75 | 0 | 20.6 | 19.6 | 0 | 0 | 1396.74 | 1322.41 | 0
07.12.2013 | 3:20 | 0 | 0 | Ok | 0 | 0 | 180 | 0 | 0 | 972.75 | 0 | 20.7 | 19.7 | 0 | 0 | 1396.74 | 1322.41 | 0.02
07.12.2013 | 3:25 | 0 | 0 | Ok | 0 | 0 | 180 | 0 | 0 | 972.75 | 0 | 20.7 | 19.6 | 0 | 0 | 1396.74 | 1322.41 | 0.01
07.12.2013 | 3:30 | 0 | 0 | Ok | 0 | 0 | 180 | 0 | 0 | 972.75 | 0 | 20.8 | 19.7 | 0 | 0 | 1396.74 | 1322.41 | 0
07.12.2013 | 3:35 | 0 | 0 | Ok | 0 | 0 | 180 | 0 | 0 | 972.75 | 0 | 20.8 | 19.7 | 0 | 0 | 1396.74 | 1322.41 | 0
07.12.2013 | 3:40 | 0 | 0 | Ok | 0 | 0 | 180 | 0 | 0 | 972.75 | 0 | 20.8 | 19.7 | 0 | 0 | 1396.74 | 1322.41 | 0.05
07.12.2013 | 3:45 | 0 | 0 | Ok | 0 | 0 | 180 | 0 | 0 | 972.75 | 0 | 20.8 | 19.7 | 0 | 0 | 1396.74 | 1322.41 | 0
07.12.2013 | 3:50 | 0 | 0 | Ok | 0 | 0 | 180 | 0 | 0 | 972.75 | 0 | 20.8 | 19.7 | 0 | 0 | 1396.74 | 1322.41 | 0.06
07.12.2013 | 3:55 | 0 | 0 | Ok | 0 | 0 | 180 | 0 | 0 | 972.75 | 0 | 20.7 | 19.7 | 0 | 0 | 1396.74 | 1322.41 | 0
07.12.2013 | 4:00 | 0 | 0 | Ok | 0 | 0 | 180 | 0 | 0 | 972.75 | 0 | 20.7 | 19.6 | 0 | 0 | 1396.74 | 1322.41 | 0
07.12.2013 | 4:05 | 0 | 0 | Ok | 0 | 0 | 180 | 0 | 0 | 972.75 | 0 | 20.8 | 19.5 | 0 | 0 | 1396.74 | 1322.41 | 0.02
07.12.2013 | 4:10 | 0 | 0 | Ok | 0 | 0 | 180 | 0 | 0 | 972.75 | 0 | 20.7 | 19.4 | 0 | 0 | 1396.74 | 1322.41 | 0.04
07.12.2013 | 4:15 | 0 | 0 | Ok | 0 | 0 | 180 | 0 | 0 | 972.75 | 0 | 20.8 | 19.3 | 0 | 0 | 1396.74 | 1322.41 | 0.01
07.12.2013 | 4:20 | 0 | 0 | Ok | 0 | 0 | 180 | 0 | 0 | 972.75 | 0 | 20.8 | 19.4 | 0 | 0 | 1396.74 | 1322.41 | 0.02
07.12.2013 | 4:25 | 0 | 0 | Ok | 0 | 0 | 180 | 0 | 0 | 972.75 | 0 | 20.7 | 19.3 | 0 | 0 | 1396.74 | 1322.41 | 0.02
07.12.2013 | 4:30 | 0 | 0 | Ok | 0 | 0 | 180 | 0 | 0 | 972.75 | 0 | 20.4 | 19.1 | 0 | 0 | 1396.74 | 1322.41 | 0
07.12.2013 | 4:35 | 0 | 0 | Ok | 0 | 0 | 180 | 0 | 0 | 972.75 | 0 | 20.4 | 18.9 | 0 | 0 | 1396.74 | 1322.41 | 0
07.12.2013 | 4:40 | 0 | 0 | Ok | 0 | 0 | 180 | 0 | 0 | 972.75 | 0 | 20.5 | 18.8 | 0 | 0 | 1396.74 | 1322.41 | 0.02
07.12.2013 | 4:45 | 0 | 0 | Ok | 0 | 0 | 180 | 0 | 0 | 972.75 | 0 | 20.3 | 18.6 | 0 | 0 | 1396.74 | 1322.41 | 0.01
07.12.2013 | 4:50 | 0 | 0 | Ok | 0 | 0 | 180 | 0 | 0 | 972.75 | 0 | 19.6 | 18.3 | 0 | 0 | 1396.74 | 1322.41 | 0
07.12.2013 | 4:55 | 0 | 0 | Ok | 0 | 0 | 180 | 0 | 0 | 972.75 | 0 | 19.2 | 17.8 | 0 | 0 | 1396.74 | 1322.41 | 0
07.12.2013 | 5:00 | 0 | 0 | Ok | 0 | 0 | 180 | 0 | 0 | 972.75 | 0 | 19 | 17.2 | 0 | 0 | 1396.74 | 1322.41 | 0
07.12.2013 | 5:05 | 0 | 0 | Ok | 0 | 0 | 180 | 0 | 0 | 972.75 | 0 | 18.5 | 16.7 | 0 | 0 | 1396.74 | 1322.41 | 0
07.12.2013 | 5:10 | 0 | 0 | Ok | 0 | 0 | 180 | 0 | 0 | 972.75 | 0 | 18.2 | 16.4 | 0 | 0 | 1396.74 | 1322.41 | 0
07.12.2013 | 5:15 | 0 | 0 | Ok | 0 | 0 | 180 | 0 | 0 | 972.75 | 0 | 18.3 | 16.2 | 0 | 0 | 1396.74 | 1322.41 | 0
07.12.2013 | 5:20 | 0 | 0 | Ok | 0 | 0 | 180 | 0 | 0 | 972.75 | 0 | 18.7 | 16.1 | 0 | 0 | 1396.74 | 1322.41 | 0
07.12.2013 | 5:25 | 0 | 0 | Ok | 0 | 0 | 180 | 0 | 0 | 972.75 | 0 | 18.9 | 16.2 | 0 | 0 | 1396.74 | 1322.41 | 0.02
07.12.2013 | 5:30 | 0 | 0 | Ok | 0 | 0 | 180 | 0 | 0 | 972.75 | 0 | 19.1 | 16.3 | 0 | 0 | 1396.74 | 1322.41 | 0
07.12.2013 | 5:35 | 0 | 0 | Ok | 0 | 0 | 180 | 0 | 0 | 972.75 | 0 | 19.1 | 16.3 | 0 | 0 | 1396.74 | 1322.41 | 0
07.12.2013 | 5:40 | 0 | 0 | Ok | 0 | 0 | 180 | 0 | 0 | 972.75 | 0 | 19.4 | 16.4 | 0 | 0 | 1396.74 | 1322.41 | 0
07.12.2013 | 5:45 | 0 | 0 | Ok | 0 | 0 | 180 | 0 | 0 | 972.75 | 0 | 19.5 | 16.6 | 0 | 0 | 1396.74 | 1322.41 | 0
07.12.2013 | 5:50 | 0 | 0 | Ok | 0 | 0 | 180 | 0 | 0 | 972.75 | 0 | 19.2 | 16.7 | 0 | 0 | 1396.74 | 1322.41 | 0
07.12.2013 | 5:55 | 0 | 0 | Ok | 0 | 0 | 180 | 0 | 0 | 972.75 | 0 | 19.3 | 16.6 | 0 | 0 | 1396.74 | 1322.41 | 0
07.12.2013 | 6:00 | 0 | 0 | Ok | 0 | 0 | 180 | 0 | 0 | 972.75 | 0 | 19.3 | 16.6 | 0 | 0 | 1396.74 | 1322.41 | 0
07.12.2013 | 6:05 | 0 | 0 | Ok | 0 | 0 | 180 | 0 | 0 | 972.75 | 0 | 19.3 | 16.5 | 0 | 0 | 1396.74 | 1322.41 | 0.02
07.12.2013 | 6:10 | 0 | 0 | Ok | 0 | 0 | 180 | 0 | 0 | 972.75 | 0 | 19.3 | 16.5 | 282.36 | 221.53 | 1396.74 | 1322.41 | 0
07.12.2013 | 6:15 | 0 | 0 | Ok | 59.99 | 0 | 180 | 0 | 0 | 972.75 | 3000 | 19.5 | 16.5 | 282.4 | 221.33 | 1396.8 | 1322.41 | 0
07.12.2013 | 6:20 | 0 | 0 | Ok | 59.99 | 2 | 180 | 0 | 0 | 972.75 | 3000 | 19.8 | 16.8 | 295.03 | 221.17 | 1396.89 | 1322.41 | 0.02
07.12.2013 | 6:25 | 0 | 0 | Ok | 59.99 | 5 | 180 | 0 | 0 | 972.75 | 3000 | 19.6 | 16.8 | 308.41 | 221.65 | 1396.97 | 1322.41 | 0
07.12.2013 | 6:30 | 0.08 | 0.06 | Ok | 60 | 10 | 180 | 0 | 19 | 972.75 | 3000 | 19.9 | 17 | 285.35 | 221.6 | 1397.05 | 1322.42 | 0.01
07.12.2013 | 6:35 | 0.11 | 0.08 | Ok | 60 | 12 | 181 | 14 | 27 | 972.75 | 3000 | 20.1 | 17.4 | 258.56 | 221.67 | 1397.14 | 1322.51 | 0
07.12.2013 | 6:40 | 0.11 | 0.08 | Ok | 60.02 | 11 | 181 | 16 | 27 | 972.76 | 3000 | 20.6 | 18 | 254.9 | 222.07 | 1397.22 | 1322.59 | 0
07.12.2013 | 6:45 | 0.16 | 0.12 | Ok | 60.01 | 12 | 181 | 16 | 40 | 972.76 | 3000 | 20.8 | 18.6 | 248.01 | 222.07 | 1397.3 | 1322.67 | 0.04
07.12.2013 | 6:50 | 0.17 | 0.13 | Ok | 59.99 | 17 | 181 | 27 | 42 | 972.76 | 3000 | 21 | 19.3 | 253.75 | 222.08 | 1397.39 | 1322.76 | 0.1
07.12.2013 | 6:55 | 0.19 | 0.17 | Ok | 60 | 18 | 181 | 29 | 49 | 972.76 | 3000 | 21.1 | 19.9 | 258.79 | 221.93 | 1397.47 | 1322.84 | 0.02
07.12.2013 | 7:00 | 0.28 | 0.33 | Ok | 59.99 | 22 | 181 | 37 | 79 | 972.77 | 3000 | 21.2 | 20.2 | 283.72 | 221.97 | 1397.55 | 1322.92 | 0.28
07.12.2013 | 7:05 | 0.29 | 0.34 | Ok | 60 | 37 | 181 | 73 | 81 | 972.77 | 3000 | 21.3 | 20.5 | 284.4 | 221.84 | 1397.64 | 1323.01 | 0.24
07.12.2013 | 7:10 | 0.34 | 0.41 | Ok | 60 | 38 | 181 | 74 | 97 | 972.78 | 3000 | 21.4 | 20.9 | 283.41 | 221.16 | 1397.72 | 1323.09 | 0.05
07.12.2013 | 7:15 | 0.36 | 0.45 | Ok | 59.99 | 45 | 181 | 91 | 104 | 972.79 | 3000 | 21.5 | 21.2 | 287.92 | 221.2 | 1397.8 | 1323.17 | 0.07
07.12.2013 | 7:20 | 0.52 | 0.67 | Ok | 59.98 | 50 | 181 | 99 | 151 | 972.8 | 3000 | 21.5 | 21.5 | 292.43 | 222.09 | 1397.89 | 1323.26 | 0.17
07.12.2013 | 7:25 | 0.59 | 0.78 | Ok | 59.99 | 72 | 181 | 148 | 174 | 972.81 | 3000 | 21.7 | 21.7 | 297.97 | 222.11 | 1397.97 | 1323.34 | 0.06
07.12.2013 | 7:30 | 0.75 | 0.84 | Ok | 60 | 81 | 181 | 173 | 223 | 972.83 | 3000 | 21.8 | 22 | 297.62 | 221.82 | 1398.05 | 1323.42 | 0.15
07.12.2013 | 7:35 | 0.81 | 0.96 | Ok | 59.99 | 89 | 181 | 187 | 250 | 972.85 | 3000 | 21.8 | 22.3 | 311.03 | 223.77 | 1398.14 | 1323.51 | 0.21
07.12.2013 | 7:40 | 1 | 1.13 | Ok | 59.99 | 107 | 181 | 213 | 298 | 972.86 | 3000 | 22 | 22.6 | 299.15 | 226.59 | 1398.22 | 1323.59 | 0.01
07.12.2013 | 7:45 | 1.22 | 1.41 | Ok | 59.99 | 123 | 181 | 213 | 364 | 972.89 | 3000 | 22 | 22.9 | 298.64 | 227.02 | 1398.3 | 1323.67 | 0.08
07.12.2013 | 7:50 | 1.36 | 1.61 | Ok | 59.98 | 147 | 181 | 319 | 410 | 972.92 | 3000 | 22 | 23 | 301.97 | 227.47 | 1398.39 | 1323.76 | 0.28
07.12.2013 | 7:55 | 1.36 | 1.67 | Ok | 59.99 | 164 | 181 | 365 | 419 | 972.95 | 3000 | 22.4 | 23.4 | 301.97 | 228.55 | 1398.47 | 1323.84 | 0.08
07.12.2013 | 8:00 | 1.38 | 1.74 | Ok | 59.99 | 171 | 181 | 381 | 425 | 972.98 | 3000 | 22.3 | 23.8 | 308.52 | 228.59 | 1398.55 | 1323.92 | 0.26
07.12.2013 | 8:05 | 1.43 | 1.8 | Ok | 59.98 | 178 | 181 | 397 | 437 | 973.02 | 3000 | 22.3 | 24 | 307.15 | 228.6 | 1398.64 | 1324.01 | 0.17
07.12.2013 | 8:10 | 1.49 | 1.86 | Ok | 59.98 | 182 | 181 | 410 | 458 | 973.05 | 3000 | 22.5 | 24.3 | 308.67 | 227.33 | 1398.72 | 1324.09 | 0.17
07.12.2013 | 8:15 | 1.6 | 2.01 | Ok | 59.99 | 190 | 181 | 422 | 502 | 973.09 | 3000 | 22.8 | 24.8 | 314.51 | 226.52 | 1398.8 | 1324.17 | 0.13
07.12.2013 | 8:20 | 1.65 | 2.09 | Ok | 59.98 | 205 | 181 | 455 | 520 | 973.13 | 3000 | 22.9 | 25.1 | 316.54 | 226.09 | 1398.89 | 1324.26 | 0.3
07.12.2013 | 8:25 | 1.74 | 2.24 | Ok | 59.98 | 218 | 181 | 473 | 554 | 973.17 | 3000 | 23 | 25.2 | 318.05 | 225.77 | 1398.97 | 1324.34 | 0.18
07.12.2013 | 8:30 | 1.94 | 2.51 | Ok | 59.98 | 241 | 181 | 473 | 616 | 973.21 | 3000 | 23.6 | 25.6 | 317.89 | 225.75 | 1399.05 | 1324.42 | 0.27
07.12.2013 | 8:35 | 2.01 | 2.62 | Ok | 59.97 | 278 | 181 | 567 | 644 | 973.26 | 3000 | 24.1 | 26.2 | 321.07 | 225.81 | 1399.14 | 1324.51 | 0.32
07.12.2013 | 8:40 | 2.04 | 2.68 | Ok | 60 | 312 | 181 | 591 | 661 | 973.31 | 3000 | 24.2 | 26.7 | 323.54 | 226.7 | 1399.22 | 1324.59 | 0.51
07.12.2013 | 8:45 | 2.09 | 2.75 | Ok | 60 | 352 | 181 | 606 | 678 | 973.36 | 3000 | 24.3 | 27.2 | 324.41 | 226.6 | 1399.3 | 1324.67 | 0.3
07.12.2013 | 8:50 | 2.09 | 2.84 | Ok | 60 | 382 | 181 | 606 | 691 | 973.42 | 3000 | 25.3 | 28.2 | 324.41 | 226.6 | 1399.39 | 1324.76 | 0.12
07.12.2013 | 8:55 | 2.58 | 2.99 | Ok | 60 | 383 | 181 | 623 | 729 | 973.47 | 3000 | 25.1 | 29.2 | 282.75 | 226.24 | 1399.47 | 1324.84 | 0.52
07.12.2013 | 9:00 | 3.23 | 3.66 | Ok | 59.99 | 402 | 181 | 675 | 887 | 973.53 | 3000 | 25.1 | 29.8 | 275.5 | 226.33 | 1399.55 | 1324.92 | 0.6
07.12.2013 | 9:05 | 3.13 | 3.59 | Ok | 59.99 | 506 | 181 | 829 | 871 | 973.61 | 3000 | 25.7 | 30.9 | 278.72 | 226.3 | 1399.64 | 1325.01 | 0.47
07.12.2013 | 9:10 | 2.87 | 3.27 | Ok | 59.99 | 435 | 181 | 812 | 793 | 973.67 | 3000 | 25.7 | 32.4 | 277.21 | 225.65 | 1399.72 | 1325.09 | 0.3
07.12.2013 | 9:15 | 3.45 | 4.04 | Ok | 59.98 | 384 | 181 | 738 | 974 | 973.74 | 3000 | 24.9 | 32.1 | 282.56 | 225.66 | 1399.8 | 1325.17 | 0.48
07.12.2013 | 9:20 | 4.82 | 5.5 | Ok | 59.95 | 487 | 181 | 910 | 1318 | 973.83 | 3000 | 25.3 | 31.7 | 273.85 | 226.7 | 1399.89 | 1325.26 | 0.41
07.12.2013 | 9:25 | 5.71 | 6.36 | Ok | 59.99 | 645 | 181 | 1247 | 1518 | 973.95 | 3000 | 26.4 | 34.3 | 266.2 | 226.59 | 1399.97 | 1325.34 | 0.67
07.12.2013 | 9:30 | 4.3 | 5.11 | Ok | 60 | 699 | 181 | 1441 | 1222 | 974.05 | 3000 | 28 | 37.7 | 284.38 | 225.5 | 1400.05 | 1325.42 | 0.38
07.12.2013 | 9:35 | 3.83 | 4.66 | Ok | 59.99 | 569 | 181 | 1151 | 1112 | 974.14 | 3000 | 27 | 39.3 | 290.4 | 224.71 | 1400.14 | 1325.51 | 0.61
07.12.2013 | 9:40 | 5.01 | 6 | Ok | 59.99 | 507 | 181 | 1046 | 1433 | 974.24 | 3000 | 25.5 | 37.6 | 286.27 | 225.38 | 1400.22 | 1325.59 | 0.49
07.12.2013 | 9:45 | 4.41 | 5.27 | Ok | 59.99 | 665 | 181 | 1353 | 1256 | 974.35 | 3000 | 26.4 | 37.7 | 285.23 | 224.5 | 1400.3 | 1325.67 | 0.55
07.12.2013 | 9:50 | 3.24 | 3.89 | Ok | 59.98 | 545 | 181 | 1184 | 929 | 974.43 | 3000 | 26 | 38.7 | 287.42 | 223.73 | 1400.39 | 1325.76 | 0.63
07.12.2013 | 9:55 | 5.41 | 6.43 | Ok | 59.99 | 443 | 181 | 870 | 1533 | 974.53 | 3000 | 26.3 | 37.3 | 283.59 | 225.38 | 1400.47 | 1325.84 | 0.3
07.12.2013 | 10:00 | 6.35 | 7.45 | Ok | 59.99 | 705 | 181 | 1448 | 1776 | 974.67 | 3000 | 27.3 | 38.1 | 280.05 | 225.79 | 1400.55 | 1325.92 | 0.45
07.12.2013 | 10:05 | 7.03 | 8.11 | Ok | 60 | 842 | 181 | 1681 | 1933 | 974.81 | 3000 | 28.4 | 42.1 | 275.02 | 225.94 | 1400.64 | 1326.01 | 0.29
07.12.2013 | 10:10 | 7.11 | 8.08 | Ok | 60 | 933 | 181 | 1831 | 1920 | 974.97 | 3000 | 28.5 | 45.9 | 270.03 | 225.45 | 1400.72 | 1326.09 | 0.25
07.12.2013 | 10:15 | 7.06 | 7.96 | Ok | 59.99 | 940 | 181 | 1822 | 1886 | 975.12 | 3000 | 29.6 | 49.3 | 267.17 | 225.03 | 1400.8 | 1326.17 | 0.43
07.12.2013 | 10:20 | 7.02 | 7.95 | Ok | 60 | 932 | 181 | 1791 | 1878 | 975.27 | 3000 | 28.9 | 50.5 | 267.84 | 224.52 | 1400.89 | 1326.26 | 0.87
07.12.2013 | 10:25 | 7.44 | 8.29 | Ok | 59.99 | 932 | 181 | 1784 | 1961 | 975.42 | 3000 | 29.1 | 48.9 | 263.85 | 224.55 | 1400.97 | 1326.34 | 0.89
07.12.2013 | 10:30 | 7.44 | 8.16 | Ok | 59.99 | 986 | 181 | 1861 | 1932 | 975.57 | 3000 | 30.1 | 50.6 | 259.97 | 224.7 | 1401.05 | 1326.42 | 0.36
07.12.2013 | 10:35 | 7.72 | 8.37 | Ok | 59.99 | 980 | 181 | 1833 | 1987 | 975.73 | 3000 | 30.2 | 52.6 | 257.47 | 224.76 | 1401.14 | 1326.51 | 0.18
07.12.2013 | 10:40 | 7.81 | 8.39 | Ok | 59.99 | 1020 | 181 | 1881 | 1994 | 975.89 | 3000 | 31.1 | 54.3 | 255.45 | 225 | 1401.22 | 1326.59 | 0.2
07.12.2013 | 10:45 | 7.76 | 8.29 | Ok | 59.99 | 1030 | 181 | 1887 | 1968 | 976.04 | 3000 | 31 | 55.7 | 253.95 | 224.57 | 1401.3 | 1326.67 | 0.18
07.12.2013 | 10:50 | 7.61 | 8.15 | Ok | 59.99 | 1022 | 181 | 1862 | 1932 | 976.2 | 3000 | 30.9 | 56.8 | 253.95 | 224.35 | 1401.39 | 1326.76 | 0.14
07.12.2013 | 10:55 | 6.66 | 7.21 | Ok | 59.99 | 1000 | 181 | 1828 | 1702 | 976.34 | 3000 | 32.1 | 58.2 | 255.77 | 223.94 | 1401.47 | 1326.84 | 0.11
07.12.2013 | 11:00 | 6.19 | 6.74 | Ok | 59.99 | 857 | 181 | 1615 | 1600 | 976.46 | 3000 | 30.8 | 57.2 | 258.46 | 225.74 | 1401.55 | 1326.92 | 0
07.12.2013 | 11:05 | 6.82 | 7.35 | Ok | 60 | 829 | 181 | 1521 | 1754 | 976.6 | 3000 | 32.2 | 56.3 | 257.14 | 226.7 | 1401.64 | 1327.01 | 0
07.12.2013 | 11:10 | 5.55 | 6.05 | Ok | 59.99 | 874 | 181 | 1665 | 1438 | 976.73 | 3000 | 32.8 | 55.8 | 259.27 | 225.64 | 1401.72 | 1327.09 | 0.08
07.12.2013 | 11:15 | 5.88 | 6.58 | Ok | 59.99 | 728 | 181 | 1366 | 1571 | 976.83 | 3000 | 30.8 | 54.7 | 266.75 | 226.08 | 1401.8 | 1327.17 | 0.09
07.12.2013 | 11:20 | 7.1 | 8.05 | Ok | 59.99 | 926 | 181 | 1489 | 1928 | 976.98 | 3000 | 30.1 | 51.5 | 271.94 | 226.83 | 1401.89 | 1327.26 | 0.1
07.12.2013 | 11:25 | 8.09 | 8.47 | Ok | 59.99 | 1018 | 181 | 1827 | 2039 | 977.14 | 3000 | 32.2 | 54.4 | 252.11 | 227.03 | 1401.97 | 1327.34 | 0.02
07.12.2013 | 11:30 | 8.52 | 8.83 | Ok | 60 | 1087 | 181 | 1923 | 2130 | 977.31 | 3000 | 32.6 | 57.4 | 250.27 | 227.21 | 1402.05 | 1327.42 | 0.29
07.12.2013 | 11:35 | 8.6 | 8.89 | Ok | 59.99 | 1142 | 181 | 2006 | 2147 | 977.47 | 3000 | 33.1 | 59.3 | 249.77 | 227.36 | 1402.14 | 1327.51 | 0.06
07.12.2013 | 11:40 | 8.77 | 8.95 | Ok | 59.99 | 1162 | 181 | 2020 | 2161 | 977.64 | 3000 | 34.4 | 63.2 | 246.46 | 227.23 | 1402.22 | 1327.59 | 0.37
07.12.2013 | 11:45 | 8.76 | 8.9 | Ok | 60 | 1183 | 181 | 2032 | 2153 | 977.81 | 3000 | 35.6 | 65.4 | 245.76 | 227.47 | 1402.3 | 1327.67 | 0.08
07.12.2013 | 11:50 | 8.58 | 8.7 | Ok | 59.99 | 1190 | 181 | 2025 | 2100 | 977.98 | 3000 | 35.6 | 67 | 244.76 | 227.27 | 1402.39 | 1327.76 | 0.04
07.12.2013 | 11:55 | 8.54 | 8.66 | Ok | 59.99 | 1159 | 181 | 1977 | 2089 | 978.14 | 3000 | 34.6 | 66.6 | 244.59 | 227.22 | 1402.47 | 1327.84 | 0.13
07.12.2013 | 12:00 | 7.2 | 7.42 | Ok | 59.99 | 1152 | 181 | 1967 | 1778 | 978.29 | 3000 | 36.5 | 66.6 | 247.18 | 226.77 | 1402.55 | 1327.92 | 0.01
07.12.2013 | 12:05 | 8.56 | 8.98 | Ok | 60 | 997 | 181 | 1683 | 2168 | 978.45 | 3000 | 36 | 64.7 | 253.38 | 227.92 | 1402.64 | 1328.01 | 0.02
07.12.2013 | 12:10 | 8.19 | 8.41 | Ok | 60 | 1224 | 181 | 2047 | 2030 | 978.61 | 3000 | 34.8 | 64.8 | 247.93 | 227.35 | 1402.72 | 1328.09 | 0.09
07.12.2013 | 12:15 | 8.64 | 8.8 | Ok | 60 | 1120 | 181 | 1912 | 2127 | 978.78 | 3000 | 37 | 65.9 | 246.46 | 227.68 | 1402.8 | 1328.17 | 0.27
07.12.2013 | 12:20 | 7.76 | 7.91 | Ok | 60 | 1177 | 181 | 2003 | 1905 | 978.93 | 3000 | 36.9 | 66.7 | 245.87 | 227.23 | 1402.89 | 1328.26 | 0.12
07.12.2013 | 12:25 | 6.46 | 7.05 | Ok | 59.98 | 1006 | 181 | 1797 | 1691 | 979.06 | 3000 | 36.6 | 67.4 | 260.54 | 226.82 | 1402.97 | 1328.34 | 0.48
07.12.2013 | 12:30 | 7.29 | 8.16 | Ok | 59.99 | 985 | 181 | 1601 | 1960 | 979.22 | 3000 | 36.1 | 64.3 | 267.31 | 227.48 | 1403.05 | 1328.42 | 0.09
07.12.2013 | 12:35 | 8.08 | 9.03 | Ok | 59.99 | 1154 | 181 | 1601 | 2173 | 979.39 | 3000 | 37.1 | 63.7 | 268.94 | 227.96 | 1403.14 | 1328.51 | 0.14
07.12.2013 | 12:40 | 8.06 | 8.43 | Ok | 59.99 | 1366 | 181 | 2059 | 2032 | 979.55 | 3000 | 39.5 | 68 | 252.17 | 227.5 | 1403.22 | 1328.59 | 0.1
07.12.2013 | 12:45 | 8.04 | 8.6 | Ok | 59.99 | 1154 | 181 | 1917 | 2071 | 979.71 | 3000 | 38.3 | 69.5 | 257.35 | 227.56 | 1403.3 | 1328.67 | 0.28
07.12.2013 | 12:50 | 8.44 | 8.83 | Ok | 60 | 1221 | 181 | 1958 | 2130 | 979.88 | 3000 | 37.9 | 67.8 | 252.74 | 227.7 | 1403.39 | 1328.76 | 0.41
07.12.2013 | 12:55 | 8.44 | 8.12 | Ok | 59.99 | 1224 | 181 | 2011 | 1958 | 980.04 | 3000 | 38.3 | 68 | 252.74 | 227.44 | 1403.47 | 1328.84 | 0.41
07.12.2013 | 13:00 | 6.45 | 6.71 | Ok | 60 | 1047 | 181 | 1847 | 1605 | 980.18 | 3000 | 38.7 | 68.2 | 249.1 | 226.66 | 1403.55 | 1328.92 | 0.61
07.12.2013 | 13:05 | 6.62 | 6.93 | Ok | 60 | 855 | 181 | 1521 | 1659 | 980.3 | 3000 | 36.5 | 64.6 | 250.73 | 226.77 | 1403.64 | 1329.01 | 0.59
07.12.2013 | 13:10 | 6.33 | 6.71 | Ok | 60 | 840 | 181 | 1572 | 1601 | 980.43 | 3000 | 36.7 | 61.2 | 252.95 | 226.43 | 1403.72 | 1329.09 | 0.11
07.12.2013 | 13:15 | 5.6 | 6.16 | Ok | 59.99 | 887 | 181 | 1519 | 1470 | 980.57 | 3000 | 36.9 | 59.3 | 260.17 | 226.05 | 1403.8 | 1329.17 | 0.11
07.12.2013 | 13:20 | 4.04 | 4.41 | Ok | 59.99 | 731 | 181 | 1394 | 1044 | 980.65 | 3000 | 37.5 | 60.4 | 258.82 | 224.81 | 1403.89 | 1329.26 | 0.11
07.12.2013 | 13:25 | 6.03 | 7 | Ok | 60 | 527 | 181 | 992 | 1675 | 980.75 | 3000 | 36.9 | 56.5 | 275.1 | 226.32 | 1403.97 | 1329.34 | 0.02
07.12.2013 | 13:30 | 3.76 | 4.16 | Ok | 60 | 1013 | 181 | 1588 | 993 | 980.87 | 3000 | 36.4 | 54.9 | 260.35 | 224.69 | 1404.05 | 1329.42 | 0.39
07.12.2013 | 13:35 | 4.44 | 4.99 | Ok | 60 | 446 | 181 | 938 | 1186 | 980.95 | 3000 | 34.9 | 57.6 | 266.66 | 225.05 | 1404.14 | 1329.51 | 0.56
07.12.2013 | 13:40 | 4.93 | 5.62 | Ok | 60.01 | 625 | 181 | 1125 | 1339 | 981.05 | 3000 | 36.2 | 53.8 | 270.05 | 225.59 | 1404.22 | 1329.59 | 0
07.12.2013 | 13:45 | 7.78 | 9.04 | Ok | 60.01 | 715 | 181 | 1269 | 2178 | 981.2 | 3000 | 35.5 | 54 | 280.16 | 227.83 | 1404.3 | 1329.67 | 0.01
07.12.2013 | 13:50 | 7.85 | 8.85 | Ok | 60 | 1243 | 181 | 2059 | 2124 | 981.37 | 3000 | 38.2 | 58.9 | 270.82 | 227.67 | 1404.39 | 1329.76 | 0.15
07.12.2013 | 13:55 | 7.38 | 8.05 | Ok | 59.99 | 1273 | 181 | 2014 | 1933 | 981.52 | 3000 | 38.8 | 64.1 | 262.23 | 227.18 | 1404.47 | 1329.84 | 0.1
07.12.2013 | 14:00 | 8.46 | 8.83 | Ok | 59.99 | 1182 | 181 | 1830 | 2131 | 981.69 | 3000 | 40.3 | 67.2 | 252.45 | 227.79 | 1404.55 | 1329.92 | 0
07.12.2013 | 14:05 | 9.03 | 8.89 | Ok | 59.99 | 1243 | 181 | 2011 | 2154 | 981.85 | 3000 | 41.4 | 69.2 | 238.56 | 227.86 | 1404.64 | 1330.01 | 0.06
07.12.2013 | 14:10 | 9.01 | 8.86 | Ok | 59.99 | 1227 | 181 | 2026 | 2144 | 982.02 | 3000 | 39.6 | 70.4 | 237.98 | 227.89 | 1404.72 | 1330.09 | 0.18
07.12.2013 | 14:15 | 9.01 | 8.28 | Ok | 59.99 | 1224 | 181 | 2026 | 1998 | 982.19 | 3000 | 38.8 | 71.5 | 237.98 | 227.89 | 1404.8 | 1330.17 | 0.06
07.12.2013 | 14:20 | 5.98 | 6.01 | Ok | 59.99 | 1106 | 181 | 2018 | 1448 | 982.32 | 3000 | 39.3 | 71.3 | 242.06 | 225.95 | 1404.89 | 1330.26 | 0.46
07.12.2013 | 14:25 | 2.48 | 2.59 | Ok | 59.98 | 714 | 181 | 1362 | 620 | 982.38 | 3000 | 38.7 | 68 | 250.54 | 223.81 | 1404.97 | 1330.34 | 0.01
07.12.2013 | 14:30 | 6.03 | 6.86 | Ok | 59.99 | 363 | 181 | 579 | 1648 | 982.49 | 3000 | 35.8 | 60 | 271.77 | 226.53 | 1405.05 | 1330.42 | 0.71
07.12.2013 | 14:35 | 4.26 | 4.68 | Ok | 59.97 | 821 | 181 | 1556 | 1115 | 982.59 | 3000 | 36.4 | 57.3 | 261.86 | 225.19 | 1405.14 | 1330.51 | 0.71
07.12.2013 | 14:40 | 3.49 | 3.91 | Ok | 59.98 | 541 | 181 | 1056 | 935 | 982.67 | 3000 | 35.4 | 56 | 267.64 | 224.84 | 1405.22 | 1330.59 | 0.35
07.12.2013 | 14:45 | 2.12 | 2.39 | Ok | 59.98 | 449 | 181 | 881 | 578 | 982.72 | 3000 | 34.7 | 52.6 | 272.92 | 223.72 | 1405.3 | 1330.67 | 0.23
07.12.2013 | 14:50 | 2.12 | 2.63 | Ok | 59.98 | 271 | 181 | 881 | 636 | 982.77 | 3000 | 33.4 | 48.4 | 272.92 | 223.72 | 1405.39 | 1330.76 | 0.61
07.12.2013 | 14:55 | 2.29 | 2.28 | Ok | 59.97 | 293 | 181 | 534 | 557 | 982.81 | 3000 | 30.8 | 43.7 | 277.94 | 223.87 | 1405.47 | 1330.84 | 2.1
07.12.2013 | 15:00 | 1.89 | 2.2 | Ok | 59.98 | 244 | 181 | 587 | 540 | 982.85 | 3000 | 29.5 | 39.9 | 285.76 | 223.81 | 1405.55 | 1330.92 | 1.24
07.12.2013 | 15:05 | 2.83 | 3.38 | Ok | 59.99 | 238 | 181 | 492 | 817 | 982.9 | 3000 | 29.1 | 37.1 | 287.48 | 224.61 | 1405.64 | 1331.01 | 0.86
07.12.2013 | 15:10 | 7.09 | 8.46 | Ok | 59.99 | 433 | 181 | 492 | 2042 | 983.03 | 3000 | 29.3 | 36.2 | 287.48 | 227.65 | 1405.72 | 1331.09 | 0.72
07.12.2013 | 15:15 | 7.09 | 8.26 | Ok | 59.99 | 981 | 181 | 759 | 1986 | 983.19 | 3000 | 31.6 | 42.1 | 288.18 | 227.65 | 1405.8 | 1331.17 | 1.56
07.12.2013 | 15:20 | 6.67 | 7.63 | Ok | 59.99 | 941 | 181 | 1925 | 1831 | 983.34 | 3000 | 32.1 | 48.7 | 274.92 | 227.44 | 1405.89 | 1331.26 | 1.89
07.12.2013 | 15:25 | 6.46 | 7.14 | Ok | 59.99 | 882 | 181 | 1735 | 1707 | 983.48 | 3000 | 31.7 | 50.4 | 264.31 | 227.06 | 1405.97 | 1331.34 | 2.14
07.12.2013 | 15:30 | 6.46 | 7.2 | Ok | 59.99 | 842 | 181 | 1735 | 1723 | 983.62 | 3000 | 31.1 | 49.3 | 264.31 | 227.06 | 1406.05 | 1331.42 | 1.9
07.12.2013 | 15:35 | 6.51 | 7.03 | Ok | 59.98 | 841 | 181 | 1620 | 1687 | 983.75 | 3000 | 30.2 | 49.3 | 264.65 | 227.4 | 1406.14 | 1331.51 | 2.14
07.12.2013 | 15:40 | 3.78 | 4.95 | Ok | 59.98 | 827 | 181 | 1636 | 1185 | 983.86 | 3000 | 29.7 | 48.6 | 314.47 | 226.39 | 1406.22 | 1331.59 | 1.89
07.12.2013 | 15:45 | 3.78 | 5.67 | Ok | 59.99 | 783 | 181 | 1599 | 1360 | 983.95 | 3000 | 29.1 | 47.6 | 314.47 | 226.39 | 1406.3 | 1331.67 | 2.24
07.12.2013 | 15:50 | 4.82 | 5.67 | Ok | 59.99 | 786 | 181 | 1121 | 1475 | 984.08 | 3000 | 29.2 | 46.9 | 287.96 | 226.96 | 1406.39 | 1331.76 | 1.94
07.12.2013 | 15:55 | 5.07 | 6.31 | Ok | 60 | 773 | 181 | 1288 | 1515 | 984.19 | 3000 | 29.1 | 46.8 | 292.18 | 227.48 | 1406.47 | 1331.84 | 1.28
07.12.2013 | 16:00 | 4.18 | 4.79 | Ok | 59.99 | 742 | 181 | 1394 | 1152 | 984.3 | 3000 | 28.6 | 46.4 | 277.53 | 226.82 | 1406.55 | 1331.92 | 1.7
07.12.2013 | 16:05 | 5.23 | 5.88 | Ok | 59.99 | 539 | 181 | 1086 | 1413 | 984.4 | 3000 | 27.3 | 43.4 | 271.89 | 227.77 | 1406.64 | 1332.01 | 1.16
07.12.2013 | 16:10 | 5.23 | 3.5 | Ok | 59.99 | 664 | 181 | 1086 | 847 | 984.48 | 3000 | 28.8 | 41.9 | 271.89 | 226.27 | 1406.72 | 1332.09 | 0.73
07.12.2013 | 16:15 | 3.05 | 2.63 | Ok | 60 | 370 | 181 | 1338 | 644 | 984.54 | 3000 | 27.9 | 42.3 | 278.72 | 226.27 | 1406.8 | 1332.17 | 1.43
07.12.2013 | 16:20 | 1.95 | 2.25 | Ok | 60 | 281 | 181 | 791 | 554 | 984.58 | 3000 | 25.8 | 38 | 284.42 | 225.69 | 1406.89 | 1332.26 | 1.2
07.12.2013 | 16:25 | 2.26 | 2.64 | Ok | 59.99 | 236 | 181 | 508 | 647 | 984.63 | 3000 | 26.1 | 35.2 | 284.42 | 226.07 | 1406.97 | 1332.34 | 0.72
07.12.2013 | 16:30 | 2.26 | 1.94 | Ok | 59.99 | 282 | 181 | 508 | 483 | 984.67 | 3000 | 25.1 | 33.4 | 286.91 | 226.07 | 1407.05 | 1332.42 | 0.8
07.12.2013 | 16:35 | 1.69 | 1.21 | Ok | 60 | 196 | 181 | 597 | 319 | 984.7 | 3000 | 24.9 | 32.3 | 287.37 | 225.57 | 1407.14 | 1332.51 | 1.34
07.12.2013 | 16:40 | 1.09 | 1.19 | Ok | 59.99 | 135 | 181 | 438 | 311 | 984.72 | 3000 | 24.1 | 30.2 | 287.01 | 225.33 | 1407.22 | 1332.59 | 1.12
07.12.2013 | 16:45 | 1.09 | 1.19 | Ok | 59.99 | 125 | 181 | 273 | 233 | 984.74 | 3000 | 24 | 28.6 | 287.01 | 225.33 | 1407.3 | 1332.67 | 0.78
07.12.2013 | 16:50 | 0.81 | 0.89 | Ok | 60 | 94 | 181 | 267 | 242 | 984.75 | 3000 | 23.8 | 27.6 | 289.82 | 225.36 | 1407.39 | 1332.76 | 0.56
07.12.2013 | 16:55 | 0.81 | 0.79 | Ok | 60 | 103 | 181 | 194 | 219 | 984.77 | 3000 | 23.5 | 26.4 | 298.3 | 225.25 | 1407.47 | 1332.84 | 0.78
07.12.2013 | 17:00 | 0.52 | 0.48 | Ok | 59.99 | 83 | 181 | 201 | 141 | 984.78 | 3000 | 23.4 | 26 | 274.68 | 225.07 | 1407.55 | 1332.92 | 0.26
07.12.2013 | 17:05 | 0.52 | 0.48 | Ok | 59.98 | 59 | 181 | 178 | 180 | 984.79 | 3000 | 23.1 | 25.4 | 274.68 | 225.07 | 1407.64 | 1333.01 | 0.61
07.12.2013 | 17:10 | 0.63 | 0.52 | Ok | 59.99 | 74 | 181 | 108 | 154 | 984.8 | 3000 | 22.8 | 24.8 | 285.28 | 225.45 | 1407.72 | 1333.09 | 1.05
07.12.2013 | 17:15 | 0.54 | 0.14 | Ok | 59.99 | 57 | 181 | 137 | 68 | 984.81 | 3000 | 22.9 | 24.4 | 283.95 | 225.19 | 1407.8 | 1333.17 | 0.55
07.12.2013 | 17:20 | 0.27 | 0.14 | Ok | 59.99 | 20 | 181 | 116 | 70 | 984.81 | 3000 | 22.5 | 23.7 | 265.14 | 225.08 | 1407.89 | 1333.26 | 0.32
07.12.2013 | 17:25 | 0.27 | 0.23 | Ok | 60 | 23 | 181 | 31 | 93 | 984.81 | 3000 | 22.2 | 23 | 265.14 | 225.08 | 1407.97 | 1333.34 | 0.89
07.12.2013 | 17:30 | 0.33 | 0.82 | Ok | 59.99 | 37 | 181 | 32 | 226 | 984.82 | 3000 | 22.1 | 22.5 | 280.72 | 225.03 | 1408.05 | 1333.42 | 0.71
07.12.2013 | 17:35 | 0.75 | 0.82 | Ok | 59.99 | 105 | 181 | 52 | 192 | 984.84 | 3000 | 22.4 | 22.8 | 302.33 | 225.63 | 1408.14 | 1333.51 | 0.69
07.12.2013 | 17:40 | 0.35 | 0.25 | Ok | 60 | 69 | 181 | 185 | 97 | 984.85 | 3000 | 22.6 | 23.5 | 278.26 | 225.47 | 1408.22 | 1333.59 | 0.75
07.12.2013 | 17:45 | 0.3 | 0.19 | Ok | 59.98 | 32 | 181 | 153 | 82 | 984.85 | 3000 | 22.2 | 23.3 | 276.71 | 225.53 | 1408.3 | 1333.67 | 0.64
07.12.2013 | 17:50 | 0.3 | 0.19 | Ok | 60 | 29 | 181 | 42 | 84 | 984.85 | 3000 | 22 | 22.7 | 279.5 | 225.29 | 1408.39 | 1333.76 | 0.84
07.12.2013 | 17:55 | 0.35 | 0.25 | Ok | 59.99 | 28 | 181 | 42 | 96 | 984.86 | 3000 | 21.5 | 22.1 | 280.55 | 225.67 | 1408.47 | 1333.84 | 0.68
07.12.2013 | 18:00 | 0.35 | 0.16 | Ok | 59.99 | 33 | 181 | 42 | 74 | 984.86 | 3000 | 21.7 | 21.8 | 280.55 | 225.67 | 1408.55 | 1333.92 | 0.42
07.12.2013 | 18:05 | 0.31 | 0.19 | Ok | 60.01 | 22 | 181 | 55 | 81 | 984.86 | 3000 | 21.7 | 21.7 | 266.69 | 226.12 | 1408.64 | 1334.01 | 0.14
07.12.2013 | 18:10 | 0.5 | 0.48 | Ok | 60 | 30 | 181 | 42 | 148 | 984.87 | 3000 | 21.6 | 21.5 | 295.65 | 226.44 | 1408.72 | 1334.09 | 0.6
07.12.2013 | 18:15 | 0.38 | 0.31 | Ok | 59.99 | 61 | 181 | 109 | 107 | 984.88 | 3000 | 21.9 | 21.9 | 282.72 | 226.19 | 1408.8 | 1334.17 | 0.45
07.12.2013 | 18:20 | 0.32 | 0.21 | Ok | 59.99 | 38 | 181 | 109 | 89 | 984.88 | 3000 | 22 | 22.3 | 279.59 | 225.83 | 1408.89 | 1334.26 | 0.27
07.12.2013 | 18:25 | 0.26 | 0.14 | Ok | 59.99 | 29 | 181 | 47 | 68 | 984.89 | 3000 | 22.1 | 22.3 | 263.41 | 225.7 | 1408.97 | 1334.34 | 0.13
07.12.2013 | 18:30 | 0.29 | 0.16 | Ok | 59.99 | 20 | 181 | 30 | 76 | 984.89 | 3000 | 21.9 | 22.2 | 270.62 | 226 | 1409.05 | 1334.42 | 0.51
07.12.2013 | 18:35 | 0.29 | 0.16 | Ok | 59.99 | 24 | 181 | 30 | 62 | 984.89 | 3000 | 21.8 | 22 | 270.62 | 226 | 1409.14 | 1334.51 | 0.52
07.12.2013 | 18:40 | 0.14 | 0.08 | Ok | 60.01 | 19 | 181 | 36 | 30 | 984.89 | 3000 | 21.5 | 21.7 | 229.17 | 225.82 | 1409.22 | 1334.59 | 0.52
07.12.2013 | 18:45 | 0.12 | 0.06 | Ok | 60 | 15 | 181 | 18 | 25 | 984.89 | 3000 | 21.5 | 21.5 | 232.66 | 225.34 | 1409.3 | 1334.67 | 0.78
07.12.2013 | 18:50 | 0.1 | 0.07 | Ok | 59.99 | 13 | 181 | 13 | 25 | 984.9 | 3000 | 21.3 | 21.2 | 245.29 | 225.39 | 1409.39 | 1334.76 | 0.49
07.12.2013 | 18:55 | 0.1 | 0.1 | Ok | 59.99 | 13 | 181 | 13 | 36 | 984.9 | 3000 | 21 | 20.9 | 245.29 | 225.39 | 1409.47 | 1334.84 | 0.65
07.12.2013 | 19:00 | 0.19 | 0.15 | Ok | 59.99 | 17 | 181 | 15 | 48 | 984.9 | 3000 | 20.9 | 20.5 | 264.7 | 225.86 | 1409.55 | 1334.92 | 0.91
07.12.2013 | 19:05 | 0.14 | 0.11 | Ok | 60.01 | 21 | 181 | 33 | 37 | 984.9 | 3000 | 20.9 | 20.5 | 278.46 | 225.82 | 1409.64 | 1335.01 | 0.73
07.12.2013 | 19:10 | 0.14 | 0.11 | Ok | 59.99 | 17 | 181 | 25 | 12 | 984.9 | 3000 | 21 | 20.6 | 278.46 | 225.82 | 1409.72 | 1335.07 | 0.78
07.12.2013 | 19:15 | 0 | 0 | Ok | 59.99 | 10 | 181 | 25 | 0 | 984.9 | 3000 | 21 | 20.6 | 287.11 | 225.7 | 1409.8 | 1335.07 | 0.45
07.12.2013 | 19:20 | 0 | 0 | Ok | 59.99 | 5 | 181 | 0 | 0 | 984.9 | 3000 | 21 | 20.5 | 278.01 | 225.66 | 1409.89 | 1335.07 | 0.72
07.12.2013 | 19:25 | 0 | 0 | Ok | 59.99 | 4 | 181 | 0 | 0 | 984.9 | 3000 | 20.9 | 20.3 | 269.6 | 225.12 | 1409.97 | 1335.07 | 0.51
07.12.2013 | 19:30 | 0 | 0 | Ok | 59.99 | 3 | 181 | 0 | 0 | 984.9 | 3000 | 21.1 | 20.2 | 269.84 | 224.9 | 1409.71 | 1335.07 | 0.18
07.12.2013 | 19:35 | 0 | 0 | Ok | 59.98 | 1 | 181 | 0 | 0 | 984.9 | 0 | 20.9 | 20.2 | 0 | 0 | 1409.7 | 1335.07 | 0.66
07.12.2013 | 19:40 | 0 | 0 | Ok | 0 | 0 | 181 | 0 | 0 | 984.9 | 0 | 20.9 | 20.1 | 0 | 0 | 1409.7 | 1335.07 | 0.39
07.12.2013 | 19:45 | 0 | 0 | Ok | 0 | 0 | 181 | 0 | 0 | 984.9 | 0 | 20.8 | 20.1 | 0 | 0 | 1409.7 | 1335.07 | 0.42
07.12.2013 | 19:50 | 0 | 0 | Ok | 0 | 0 | 181 | 0 | 0 | 984.9 | 0 | 20.8 | 20 | 0 | 0 | 1409.7 | 1335.07 | 0.77
07.12.2013 | 19:55 | 0 | 0 | Ok | 0 | 0 | 181 | 0 | 0 | 984.9 | 0 | 20.9 | 20 | 0 | 0 | 1409.7 | 1335.07 | 0.51
07.12.2013 | 20:00 | 0 | 0 | Ok | 0 | 0 | 181 | 0 | 0 | 984.9 | 0 | 21 | 20.1 | 0 | 0 | 1409.7 | 1335.07 | 0.51
07.12.2013 | 20:05 | 0 | 0 | Ok | 0 | 0 | 181 | 0 | 0 | 984.9 | 0 | 21.1 | 20.2 | 0 | 0 | 1409.7 | 1335.07 | 0.19
07.12.2013 | 20:10 | 0 | 0 | Ok | 0 | 0 | 181 | 0 | 0 | 984.9 | 0 | 21.1 | 20.2 | 0 | 0 | 1409.7 | 1335.07 | 0.2
07.12.2013 | 20:15 | 0 | 0 | Ok | 0 | 0 | 181 | 0 | 0 | 984.9 | 0 | 21.1 | 20.3 | 0 | 0 | 1409.7 | 1335.07 | 0.2
07.12.2013 | 20:20 | 0 | 0 | Ok | 0 | 0 | 181 | 0 | 0 | 984.9 | 0 | 21.2 | 20.3 | 0 | 0 | 1409.7 | 1335.07 | 0.1
07.12.2013 | 20:25 | 0 | 0 | Ok | 0 | 0 | 181 | 0 | 0 | 984.9 | 0 | 21.3 | 20.3 | 0 | 0 | 1409.7 | 1335.07 | 0.11
07.12.2013 | 20:30 | 0 | 0 | Ok | 0 | 0 | 181 | 0 | 0 | 984.9 | 0 | 21.3 | 20.4 | 0 | 0 | 1409.7 | 1335.07 | 0.04
07.12.2013 | 20:35 | 0 | 0 | Ok | 0 | 0 | 181 | 0 | 0 | 984.9 | 0 | 21.4 | 20.5 | 0 | 0 | 1409.7 | 1335.07 | 0.4
07.12.2013 | 20:40 | 0 | 0 | Ok | 0 | 0 | 181 | 0 | 0 | 984.9 | 0 | 21.4 | 20.5 | 0 | 0 | 1409.7 | 1335.07 | 0.11
07.12.2013 | 20:45 | 0 | 0 | Ok | 0 | 0 | 181 | 0 | 0 | 984.9 | 0 | 21.4 | 20.6 | 0 | 0 | 1409.7 | 1335.07 | 0.31
07.12.2013 | 20:50 | 0 | 0 | Ok | 0 | 0 | 181 | 0 | 0 | 984.9 | 0 | 21.4 | 20.6 | 0 | 0 | 1409.7 | 1335.07 | 0.33
07.12.2013 | 20:55 | 0 | 0 | Ok | 0 | 0 | 181 | 0 | 0 | 984.9 | 0 | 21.4 | 20.6 | 0 | 0 | 1409.7 | 1335.07 | 0.22
07.12.2013 | 21:00 | 0 | 0 | Ok | 0 | 0 | 181 | 0 | 0 | 984.9 | 0 | 21.4 | 20.5 | 0 | 0 | 1409.7 | 1335.07 | 0.09
07.12.2013 | 21:05 | 0 | 0 | Ok | 0 | 0 | 181 | 0 | 0 | 984.9 | 0 | 21.4 | 20.6 | 0 | 0 | 1409.7 | 1335.07 | 0.27
07.12.2013 | 21:10 | 0 | 0 | Ok | 0 | 0 | 181 | 0 | 0 | 984.9 | 0 | 21.5 | 20.6 | 0 | 0 | 1409.7 | 1335.07 | 0.12
07.12.2013 | 21:15 | 0 | 0 | Ok | 0 | 0 | 181 | 0 | 0 | 984.9 | 0 | 21.4 | 20.6 | 0 | 0 | 1409.7 | 1335.07 | 0.26
07.12.2013 | 21:20 | 0 | 0 | Ok | 0 | 0 | 181 | 0 | 0 | 984.9 | 0 | 21.3 | 20.6 | 0 | 0 | 1409.7 | 1335.07 | 0.28
07.12.2013 | 21:25 | 0 | 0 | Ok | 0 | 0 | 181 | 0 | 0 | 984.9 | 0 | 21.1 | 20.5 | 0 | 0 | 1409.7 | 1335.07 | 0.43
07.12.2013 | 21:30 | 0 | 0 | Ok | 0 | 0 | 181 | 0 | 0 | 984.9 | 0 | 21.1 | 20.4 | 0 | 0 | 1409.7 | 1335.07 | 0.22
07.12.2013 | 21:35 | 0 | 0 | Ok | 0 | 0 | 181 | 0 | 0 | 984.9 | 0 | 21.1 | 20.3 | 0 | 0 | 1409.7 | 1335.07 | 0.13
07.12.2013 | 21:40 | 0 | 0 | Ok | 0 | 0 | 181 | 0 | 0 | 984.9 | 0 | 21 | 20.2 | 0 | 0 | 1409.7 | 1335.07 | 0.14
07.12.2013 | 21:45 | 0 | 0 | Ok | 0 | 0 | 181 | 0 | 0 | 984.9 | 0 | 20.9 | 20.1 | 0 | 0 | 1409.7 | 1335.07 | 0.04
07.12.2013 | 21:50 | 0 | 0 | Ok | 0 | 0 | 181 | 0 | 0 | 984.9 | 0 | 20.7 | 19.8 | 0 | 0 | 1409.7 | 1335.07 | 0
07.12.2013 | 21:55 | 0 | 0 | Ok | 0 | 0 | 181 | 0 | 0 | 984.9 | 0 | 20.7 | 19.6 | 0 | 0 | 1409.7 | 1335.07 | 0
07.12.2013 | 22:00 | 0 | 0 | Ok | 0 | 0 | 181 | 0 | 0 | 984.9 | 0 | 20.8 | 19.6 | 0 | 0 | 1409.7 | 1335.07 | 0
07.12.2013 | 22:05 | 0 | 0 | Ok | 0 | 0 | 181 | 0 | 0 | 984.9 | 0 | 20.7 | 19.6 | 0 | 0 | 1409.7 | 1335.07 | 0
07.12.2013 | 22:10 | 0 | 0 | Ok | 0 | 0 | 181 | 0 | 0 | 984.9 | 0 | 20.7 | 19.6 | 0 | 0 | 1409.7 | 1335.07 | 0
07.12.2013 | 22:15 | 0 | 0 | Ok | 0 | 0 | 181 | 0 | 0 | 984.9 | 0 | 20.8 | 19.5 | 0 | 0 | 1409.7 | 1335.07 | 0.05
07.12.2013 | 22:20 | 0 | 0 | Ok | 0 | 0 | 181 | 0 | 0 | 984.9 | 0 | 20.9 | 19.5 | 0 | 0 | 1409.7 | 1335.07 | 0
07.12.2013 | 22:25 | 0 | 0 | Ok | 0 | 0 | 181 | 0 | 0 | 984.9 | 0 | 21 | 19.6 | 0 | 0 | 1409.7 | 1335.07 | 0
07.12.2013 | 22:30 | 0 | 0 | Ok | 0 | 0 | 181 | 0 | 0 | 984.9 | 0 | 21.1 | 19.6 | 0 | 0 | 1409.7 | 1335.07 | 0
07.12.2013 | 22:35 | 0 | 0 | Ok | 0 | 0 | 181 | 0 | 0 | 984.9 | 0 | 21.4 | 19.6 | 0 | 0 | 1409.7 | 1335.07 | 0.06
07.12.2013 | 22:40 | 0 | 0 | Ok | 0 | 0 | 181 | 0 | 0 | 984.9 | 0 | 21.5 | 19.7 | 0 | 0 | 1409.7 | 1335.07 | 0.31
07.12.2013 | 22:45 | 0 | 0 | Ok | 0 | 0 | 181 | 0 | 0 | 984.9 | 0 | 21.5 | 19.9 | 0 | 0 | 1409.7 | 1335.07 | 0.18
07.12.2013 | 22:50 | 0 | 0 | Ok | 0 | 0 | 181 | 0 | 0 | 984.9 | 0 | 21.5 | 20.2 | 0 | 0 | 1409.7 | 1335.07 | 0.25
07.12.2013 | 22:55 | 0 | 0 | Ok | 0 | 0 | 181 | 0 | 0 | 984.9 | 0 | 21.5 | 20.3 | 0 | 0 | 1409.7 | 1335.07 | 0.15
07.12.2013 | 23:00 | 0 | 0 | Ok | 0 | 0 | 181 | 0 | 0 | 984.9 | 0 | 21.6 | 20.5 | 0 | 0 | 1409.7 | 1335.07 | 0.25
07.12.2013 | 23:05 | 0 | 0 | Ok | 0 | 0 | 181 | 0 | 0 | 984.9 | 0 | 21.5 | 20.6 | 0 | 0 | 1409.7 | 1335.07 | 0.04
07.12.2013 | 23:10 | 0 | 0 | Ok | 0 | 0 | 181 | 0 | 0 | 984.9 | 0 | 21.5 | 20.6 | 0 | 0 | 1409.7 | 1335.07 | 0
07.12.2013 | 23:15 | 0 | 0 | Ok | 0 | 0 | 181 | 0 | 0 | 984.9 | 0 | 21.5 | 20.6 | 0 | 0 | 1409.7 | 1335.07 | 0
07.12.2013 | 23:20 | 0 | 0 | Ok | 0 | 0 | 181 | 0 | 0 | 984.9 | 0 | 21.5 | 20.6 | 0 | 0 | 1409.7 | 1335.07 | 0.09
07.12.2013 | 23:25 | 0 | 0 | Ok | 0 | 0 | 181 | 0 | 0 | 984.9 | 0 | 21.6 | 20.6 | 0 | 0 | 1409.7 | 1335.07 | 0.12
07.12.2013 | 23:30 | 0 | 0 | Ok | 0 | 0 | 181 | 0 | 0 | 984.9 | 0 | 21.6 | 20.6 | 0 | 0 | 1409.7 | 1335.07 | 0.03
07.12.2013 | 23:35 | 0 | 0 | Ok | 0 | 0 | 181 | 0 | 0 | 984.9 | 0 | 21.2 | 20.4 | 0 | 0 | 1409.7 | 1335.07 | 0.08
07.12.2013 | 23:40 | 0 | 0 | Ok | 0 | 0 | 181 | 0 | 0 | 984.9 | 0 | 21.1 | 20 | 0 | 0 | 1409.7 | 1335.07 | 0.05
07.12.2013 | 23:45 | 0 | 0 | Ok | 0 | 0 | 181 | 0 | 0 | 984.9 | 0 | 21.1 | 20 | 0 | 0 | 1409.7 | 1335.07 | 0.04
07.12.2013 | 23:50 | 0 | 0 | Ok | 0 | 0 | 181 | 0 | 0 | 984.9 | 0 | 21.1 | 20.1 | 0 | 0 | 1409.7 | 1335.07 | 0.01
07.12.2013 | 23:55 | 0 | 0 | Ok | 0 | 0 | 181 | 0 | 0 | 984.9 | 0 | 21.2 | 20.1 | 0 | 0 | 1409.7 | 1335.07 | 0.01
08.12.2013 | 0:00 | 0 | 0 | Ok | 0 | 0 | 181 | 0 | 0 | 984.9 | 0 | 21.3 | 20.2 | 0 | 0 | 1409.7 | 1335.07 | 0.06
08.12.2013 | 0:05 | 0 | 0 | Ok | 0 | 0 | 181 | 0 | 0 | 984.9 | 0 | 21.3 | 20.3 | 0 | 0 | 1409.7 | 1335.07 | 0.14
08.12.2013 | 0:10 | 0 | 0 | Ok | 0 | 0 | 181 | 0 | 0 | 984.9 | 0 | 21.2 | 20.2 | 0 | 0 | 1409.7 | 1335.07 | 0.06
08.12.2013 | 0:15 | 0 | 0 | Ok | 0 | 0 | 181 | 0 | 0 | 984.9 | 0 | 21.1 | 20 | 0 | 0 | 1409.7 | 1335.07 | 0.02
08.12.2013 | 0:20 | 0 | 0 | Ok | 0 | 0 | 181 | 0 | 0 | 984.9 | 0 | 21.1 | 20 | 0 | 0 | 1409.7 | 1335.07 | 0
08.12.2013 | 0:25 | 0 | 0 | Ok | 0 | 0 | 181 | 0 | 0 | 984.9 | 0 | 21.3 | 20.1 | 0 | 0 | 1409.7 | 1335.07 | 0
08.12.2013 | 0:30 | 0 | 0 | Ok | 0 | 0 | 181 | 0 | 0 | 984.9 | 0 | 21.6 | 20.3 | 0 | 0 | 1409.7 | 1335.07 | 0.2
08.12.2013 | 0:35 | 0 | 0 | Ok | 0 | 0 | 181 | 0 | 0 | 984.9 | 0 | 21.7 | 20.5 | 0 | 0 | 1409.7 | 1335.07 | 0.06
08.12.2013 | 0:40 | 0 | 0 | Ok | 0 | 0 | 181 | 0 | 0 | 984.9 | 0 | 21.7 | 20.6 | 0 | 0 | 1409.7 | 1335.07 | 0.06
08.12.2013 | 0:45 | 0 | 0 | Ok | 0 | 0 | 181 | 0 | 0 | 984.9 | 0 | 21.6 | 20.5 | 0 | 0 | 1409.7 | 1335.07 | 0.34
08.12.2013 | 0:50 | 0 | 0 | Ok | 0 | 0 | 181 | 0 | 0 | 984.9 | 0 | 21.5 | 20.1 | 0 | 0 | 1409.7 | 1335.07 | 0.26
08.12.2013 | 0:55 | 0 | 0 | Ok | 0 | 0 | 181 | 0 | 0 | 984.9 | 0 | 21.3 | 19.6 | 0 | 0 | 1409.7 | 1335.07 | 0.06
08.12.2013 | 1:00 | 0 | 0 | Ok | 0 | 0 | 181 | 0 | 0 | 984.9 | 0 | 21 | 19.1 | 0 | 0 | 1409.7 | 1335.07 | 0.04
08.12.2013 | 1:05 | 0 | 0 | Ok | 0 | 0 | 181 | 0 | 0 | 984.9 | 0 | 21 | 18.9 | 0 | 0 | 1409.7 | 1335.07 | 0
08.12.2013 | 1:10 | 0 | 0 | Ok | 0 | 0 | 181 | 0 | 0 | 984.9 | 0 | 20.8 | 18.6 | 0 | 0 | 1409.7 | 1335.07 | 0
08.12.2013 | 1:15 | 0 | 0 | Ok | 0 | 0 | 181 | 0 | 0 | 984.9 | 0 | 20.4 | 18.4 | 0 | 0 | 1409.7 | 1335.07 | 0
08.12.2013 | 1:20 | 0 | 0 | Ok | 0 | 0 | 181 | 0 | 0 | 984.9 | 0 | 20.6 | 18.3 | 0 | 0 | 1409.7 | 1335.07 | 0
08.12.2013 | 1:25 | 0 | 0 | Ok | 0 | 0 | 181 | 0 | 0 | 984.9 | 0 | 20.7 | 18.4 | 0 | 0 | 1409.7 | 1335.07 | 0
08.12.2013 | 1:30 | 0 | 0 | Ok | 0 | 0 | 181 | 0 | 0 | 984.9 | 0 | 20.7 | 18.4 | 0 | 0 | 1409.7 | 1335.07 | 0
08.12.2013 | 1:35 | 0 | 0 | Ok | 0 | 0 | 181 | 0 | 0 | 984.9 | 0 | 21.1 | 18.4 | 0 | 0 | 1409.7 | 1335.07 | 0.23
08.12.2013 | 1:40 | 0 | 0 | Ok | 0 | 0 | 181 | 0 | 0 | 984.9 | 0 | 21.1 | 18.7 | 0 | 0 | 1409.7 | 1335.07 | 0.06
08.12.2013 | 1:45 | 0 | 0 | Ok | 0 | 0 | 181 | 0 | 0 | 984.9 | 0 | 21.1 | 18.8 | 0 | 0 | 1409.7 | 1335.07 | 0.06
08.12.2013 | 1:50 | 0 | 0 | Ok | 0 | 0 | 181 | 0 | 0 | 984.9 | 0 | 21.3 | 19.1 | 0 | 0 | 1409.7 | 1335.07 | 0.15
08.12.2013 | 1:55 | 0 | 0 | Ok | 0 | 0 | 181 | 0 | 0 | 984.9 | 0 | 21.3 | 19.3 | 0 | 0 | 1409.7 | 1335.07 | 0.05
08.12.2013 | 2:00 | 0 | 0 | Ok | 0 | 0 | 181 | 0 | 0 | 984.9 | 0 | 21.1 | 19.2 | 0 | 0 | 1409.7 | 1335.07 | 0.02
08.12.2013 | 2:05 | 0 | 0 | Ok | 0 | 0 | 181 | 0 | 0 | 984.9 | 0 | 21.2 | 19.3 | 0 | 0 | 1409.7 | 1335.07 | 0
08.12.2013 | 2:10 | 0 | 0 | Ok | 0 | 0 | 181 | 0 | 0 | 984.9 | 0 | 21.3 | 19.4 | 0 | 0 | 1409.7 | 1335.07 | 0.14
08.12.2013 | 2:15 | 0 | 0 | Ok | 0 | 0 | 181 | 0 | 0 | 984.9 | 0 | 21.2 | 19.6 | 0 | 0 | 1409.7 | 1335.07 | 0
08.12.2013 | 2:20 | 0 | 0 | Ok | 0 | 0 | 181 | 0 | 0 | 984.9 | 0 | 21.3 | 19.7 | 0 | 0 | 1409.7 | 1335.07 | 0.01
08.12.2013 | 2:25 | 0 | 0 | Ok | 0 | 0 | 181 | 0 | 0 | 984.9 | 0 | 21.5 | 20 | 0 | 0 | 1409.7 | 1335.07 | 0.08
08.12.2013 | 2:30 | 0 | 0 | Ok | 0 | 0 | 181 | 0 | 0 | 984.9 | 0 | 21.6 | 20.2 | 0 | 0 | 1409.7 | 1335.07 | 0.28
08.12.2013 | 2:35 | 0 | 0 | Ok | 0 | 0 | 181 | 0 | 0 | 984.9 | 0 | 21.6 | 20.3 | 0 | 0 | 1409.7 | 1335.07 | 0.4
08.12.2013 | 2:40 | 0 | 0 | Ok | 0 | 0 | 181 | 0 | 0 | 984.9 | 0 | 21.6 | 20.3 | 0 | 0 | 1409.7 | 1335.07 | 0.13
08.12.2013 | 2:45 | 0 | 0 | Ok | 0 | 0 | 181 | 0 | 0 | 984.9 | 0 | 21.6 | 20.5 | 0 | 0 | 1409.7 | 1335.07 | 0.15
08.12.2013 | 2:50 | 0 | 0 | Ok | 0 | 0 | 181 | 0 | 0 | 984.9 | 0 | 21.6 | 20.5 | 0 | 0 | 1409.7 | 1335.07 | 0.1
08.12.2013 | 2:55 | 0 | 0 | Ok | 0 | 0 | 181 | 0 | 0 | 984.9 | 0 | 21.7 | 20.6 | 0 | 0 | 1409.7 | 1335.07 | 0.01
08.12.2013 | 3:00 | 0 | 0 | Ok | 0 | 0 | 181 | 0 | 0 | 984.9 | 0 | 21.7 | 20.6 | 0 | 0 | 1409.7 | 1335.07 | 0.07
08.12.2013 | 3:05 | 0 | 0 | Ok | 0 | 0 | 181 | 0 | 0 | 984.9 | 0 | 21.6 | 20.6 | 0 | 0 | 1409.7 | 1335.07 | 0.04
08.12.2013 | 3:10 | 0 | 0 | Ok | 0 | 0 | 181 | 0 | 0 | 984.9 | 0 | 21.5 | 20.5 | 0 | 0 | 1409.7 | 1335.07 | 0
08.12.2013 | 3:15 | 0 | 0 | Ok | 0 | 0 | 181 | 0 | 0 | 984.9 | 0 | 21.4 | 20.3 | 0 | 0 | 1409.7 | 1335.07 | 0
08.12.2013 | 3:20 | 0 | 0 | Ok | 0 | 0 | 181 | 0 | 0 | 984.9 | 0 | 21.4 | 20.2 | 0 | 0 | 1409.7 | 1335.07 | 0.03
08.12.2013 | 3:25 | 0 | 0 | Ok | 0 | 0 | 181 | 0 | 0 | 984.9 | 0 | 21.5 | 20.3 | 0 | 0 | 1409.7 | 1335.07 | 0.08
08.12.2013 | 3:30 | 0 | 0 | Ok | 0 | 0 | 181 | 0 | 0 | 984.9 | 0 | 21.4 | 20.3 | 0 | 0 | 1409.7 | 1335.07 | 0
08.12.2013 | 3:35 | 0 | 0 | Ok | 0 | 0 | 181 | 0 | 0 | 984.9 | 0 | 21.6 | 20.4 | 0 | 0 | 1409.7 | 1335.07 | 0.21
08.12.2013 | 3:40 | 0 | 0 | Ok | 0 | 0 | 181 | 0 | 0 | 984.9 | 0 | 21.6 | 20.5 | 0 | 0 | 1409.7 | 1335.07 | 0.34
08.12.2013 | 3:45 | 0 | 0 | Ok | 0 | 0 | 181 | 0 | 0 | 984.9 | 0 | 21.6 | 20.6 | 0 | 0 | 1409.7 | 1335.07 | 0.1
08.12.2013 | 3:50 | 0 | 0 | Ok | 0 | 0 | 181 | 0 | 0 | 984.9 | 0 | 21.5 | 20.6 | 0 | 0 | 1409.7 | 1335.07 | 0.02
08.12.2013 | 3:55 | 0 | 0 | Ok | 0 | 0 | 181 | 0 | 0 | 984.9 | 0 | 21.5 | 20.5 | 0 | 0 | 1409.7 | 1335.07 | 0
08.12.2013 | 4:00 | 0 | 0 | Ok | 0 | 0 | 181 | 0 | 0 | 984.9 | 0 | 21.3 | 20.3 | 0 | 0 | 1409.7 | 1335.07 | 0.05
08.12.2013 | 4:05 | 0 | 0 | Ok | 0 | 0 | 181 | 0 | 0 | 984.9 | 0 | 21.3 | 20.2 | 0 | 0 | 1409.7 | 1335.07 | 0.02
08.12.2013 | 4:10 | 0 | 0 | Ok | 0 | 0 | 181 | 0 | 0 | 984.9 | 0 | 21.1 | 19.9 | 0 | 0 | 1409.7 | 1335.07 | 0
08.12.2013 | 4:15 | 0 | 0 | Ok | 0 | 0 | 181 | 0 | 0 | 984.9 | 0 | 21 | 19.7 | 0 | 0 | 1409.7 | 1335.07 | 0
08.12.2013 | 4:20 | 0 | 0 | Ok | 0 | 0 | 181 | 0 | 0 | 984.9 | 0 | 20.5 | 19.4 | 0 | 0 | 1409.7 | 1335.07 | 0
08.12.2013 | 4:25 | 0 | 0 | Ok | 0 | 0 | 181 | 0 | 0 | 984.9 | 0 | 20.7 | 19.1 | 0 | 0 | 1409.7 | 1335.07 | 0
08.12.2013 | 4:30 | 0 | 0 | Ok | 0 | 0 | 181 | 0 | 0 | 984.9 | 0 | 20.6 | 18.8 | 0 | 0 | 1409.7 | 1335.07 | 0
08.12.2013 | 4:35 | 0 | 0 | Ok | 0 | 0 | 181 | 0 | 0 | 984.9 | 0 | 20.6 | 18.7 | 0 | 0 | 1409.7 | 1335.07 | 0.01
08.12.2013 | 4:40 | 0 | 0 | Ok | 0 | 0 | 181 | 0 | 0 | 984.9 | 0 | 20.6 | 18.7 | 0 | 0 | 1409.7 | 1335.07 | 0
08.12.2013 | 4:45 | 0 | 0 | Ok | 0 | 0 | 181 | 0 | 0 | 984.9 | 0 | 20.7 | 18.8 | 0 | 0 | 1409.7 | 1335.07 | 0
08.12.2013 | 4:50 | 0 | 0 | Ok | 0 | 0 | 181 | 0 | 0 | 984.9 | 0 | 20.8 | 18.9 | 0 | 0 | 1409.7 | 1335.07 | 0
08.12.2013 | 4:55 | 0 | 0 | Ok | 0 | 0 | 181 | 0 | 0 | 984.9 | 0 | 20.7 | 19 | 0 | 0 | 1409.7 | 1335.07 | 0
08.12.2013 | 5:00 | 0 | 0 | Ok | 0 | 0 | 181 | 0 | 0 | 984.9 | 0 | 20.5 | 18.9 | 0 | 0 | 1409.7 | 1335.07 | 0
08.12.2013 | 5:05 | 0 | 0 | Ok | 0 | 0 | 181 | 0 | 0 | 984.9 | 0 | 20.1 | 18.8 | 0 | 0 | 1409.7 | 1335.07 | 0
08.12.2013 | 5:10 | 0 | 0 | Ok | 0 | 0 | 181 | 0 | 0 | 984.9 | 0 | 20.1 | 18.7 | 0 | 0 | 1409.7 | 1335.07 | 0
08.12.2013 | 5:15 | 0 | 0 | Ok | 0 | 0 | 181 | 0 | 0 | 984.9 | 0 | 20.1 | 18.5 | 0 | 0 | 1409.7 | 1335.07 | 0
08.12.2013 | 5:20 | 0 | 0 | Ok | 0 | 0 | 181 | 0 | 0 | 984.9 | 0 | 19.4 | 18.2 | 0 | 0 | 1409.7 | 1335.07 | 0
08.12.2013 | 5:25 | 0 | 0 | Ok | 0 | 0 | 181 | 0 | 0 | 984.9 | 0 | 19.4 | 17.8 | 0 | 0 | 1409.7 | 1335.07 | 0
08.12.2013 | 5:30 | 0 | 0 | Ok | 0 | 0 | 181 | 0 | 0 | 984.9 | 0 | 19.2 | 17.5 | 0 | 0 | 1409.7 | 1335.07 | 0
08.12.2013 | 5:35 | 0 | 0 | Ok | 0 | 0 | 181 | 0 | 0 | 984.9 | 0 | 19.8 | 17.5 | 0 | 0 | 1409.7 | 1335.07 | 0
08.12.2013 | 5:40 | 0 | 0 | Ok | 0 | 0 | 181 | 0 | 0 | 984.9 | 0 | 20 | 17.6 | 0 | 0 | 1409.7 | 1335.07 | 0
08.12.2013 | 5:45 | 0 | 0 | Ok | 0 | 0 | 181 | 0 | 0 | 984.9 | 0 | 19.5 | 17.5 | 0 | 0 | 1409.7 | 1335.07 | 0
08.12.2013 | 5:50 | 0 | 0 | Ok | 0 | 0 | 181 | 0 | 0 | 984.9 | 0 | 19.6 | 17.4 | 0 | 0 | 1409.7 | 1335.07 | 0
08.12.2013 | 5:55 | 0 | 0 | Ok | 0 | 0 | 181 | 0 | 0 | 984.9 | 0 | 19.5 | 17.3 | 0 | 0 | 1409.7 | 1335.07 | 0
08.12.2013 | 6:00 | 0 | 0 | Ok | 0 | 0 | 181 | 0 | 0 | 984.9 | 0 | 19.5 | 17.4 | 0 | 0 | 1409.7 | 1335.07 | 0
08.12.2013 | 6:05 | 0 | 0 | Ok | 0 | 0 | 181 | 0 | 0 | 984.9 | 0 | 19.1 | 17.2 | 0 | 0 | 1409.7 | 1335.07 | 0
08.12.2013 | 6:10 | 0 | 0 | Ok | 0 | 0 | 181 | 0 | 0 | 984.9 | 0 | 19.2 | 17.1 | 0 | 0 | 1409.7 | 1335.07 | 0
08.12.2013 | 6:15 | 0 | 0 | Ok | 0 | 0 | 181 | 0 | 0 | 984.9 | 3000 | 19.5 | 17.3 | 271.65 | 224.25 | 1409.73 | 1335.07 | 0
08.12.2013 | 6:20 | 0 | 0 | Ok | 60 | 1 | 181 | 0 | 0 | 984.9 | 3000 | 20 | 17.5 | 278.3 | 224.31 | 1409.82 | 1335.07 | 0
08.12.2013 | 6:25 | 0 | 0 | Ok | 60 | 4 | 181 | 0 | 0 | 984.9 | 3000 | 20.2 | 17.8 | 295.57 | 224.53 | 1409.9 | 1335.07 | 0
08.12.2013 | 6:30 | 0 | 0 | Ok | 60 | 9 | 181 | 0 | 0 | 984.9 | 3000 | 20.2 | 18 | 305.29 | 224.63 | 1409.98 | 1335.07 | 0
08.12.2013 | 6:35 | 0 | 0 | Ok | 60 | 15 | 181 | 0 | 44 | 984.9 | 3000 | 20.6 | 18.2 | 315.74 | 223.78 | 1410.07 | 1335.12 | 0
08.12.2013 | 6:40 | 0.17 | 0.19 | Ok | 59.99 | 19 | 182 | 0 | 54 | 984.91 | 3000 | 20.5 | 18.4 | 260.51 | 223.64 | 1410.15 | 1335.2 | 0
08.12.2013 | 6:45 | 0.25 | 0.28 | Ok | 59.98 | 23 | 182 | 31 | 70 | 984.91 | 3000 | 20.7 | 18.5 | 290.68 | 223.55 | 1410.23 | 1335.29 | 0.02
08.12.2013 | 6:50 | 0.25 | 0.4 | Ok | 59.99 | 32 | 182 | 63 | 99 | 984.92 | 3000 | 20.9 | 18.6 | 290.68 | 223.55 | 1410.32 | 1335.37 | 0.02
08.12.2013 | 6:55 | 0.43 | 0.56 | Ok | 59.99 | 44 | 182 | 63 | 130 | 984.93 | 3000 | 21.1 | 18.9 | 303.84 | 223.48 | 1410.4 | 1335.45 | 0
08.12.2013 | 7:00 | 0.51 | 0.66 | Ok | 59.99 | 59 | 182 | 124 | 155 | 984.94 | 3000 | 21.5 | 19.3 | 304.51 | 223.69 | 1410.48 | 1335.54 | 0.02
08.12.2013 | 7:05 | 0.58 | 0.78 | Ok | 60 | 67 | 182 | 147 | 177 | 984.95 | 3000 | 22 | 19.6 | 309.52 | 223.56 | 1410.57 | 1335.62 | 0.08
08.12.2013 | 7:10 | 0.76 | 0.93 | Ok | 59.99 | 79 | 182 | 173 | 238 | 984.97 | 3000 | 22.2 | 19.9 | 313.75 | 223.31 | 1410.65 | 1335.7 | 0.02
08.12.2013 | 7:15 | 0.91 | 1.1 | Ok | 59.98 | 94 | 182 | 208 | 276 | 984.99 | 3000 | 22.5 | 20.6 | 304.43 | 223.26 | 1410.73 | 1335.79 | 0.11
08.12.2013 | 7:20 | 0.85 | 1.02 | Ok | 59.98 | 104 | 182 | 245 | 263 | 985.01 | 3000 | 22.7 | 21.8 | 310.43 | 223.05 | 1410.82 | 1335.87 | 0.07
08.12.2013 | 7:25 | 1.2 | 1.44 | Ok | 59.98 | 105 | 182 | 226 | 363 | 985.03 | 3000 | 22.9 | 22.7 | 303.59 | 223.37 | 1410.9 | 1335.95 | 0.03
08.12.2013 | 7:30 | 1.41 | 1.83 | Ok | 59.97 | 143 | 182 | 321 | 445 | 985.06 | 3000 | 23.9 | 23.7 | 317.57 | 223.3 | 1410.98 | 1336.04 | 0
08.12.2013 | 7:35 | 1.6 | 2.06 | Ok | 59.98 | 179 | 182 | 407 | 511 | 985.1 | 3000 | 24.5 | 25.3 | 319.88 | 223.2 | 1411.07 | 1336.12 | 0.06
08.12.2013 | 7:40 | 1.52 | 1.96 | Ok | 59.99 | 200 | 182 | 460 | 488 | 985.14 | 3000 | 24.6 | 26.6 | 320.92 | 223.09 | 1411.15 | 1336.2 | 0.04
08.12.2013 | 7:45 | 1.55 | 1.97 | Ok | 59.99 | 196 | 182 | 437 | 483 | 985.17 | 3000 | 24.9 | 27.6 | 311.62 | 223.62 | 1411.23 | 1336.29 | 0.16
08.12.2013 | 7:50 | 1.29 | 1.51 | Ok | 59.97 | 196 | 182 | 439 | 386 | 985.21 | 3000 | 25.2 | 27.9 | 299.8 | 226.14 | 1411.32 | 1336.37 | 0.11
08.12.2013 | 7:55 | 1.29 | 1.07 | Ok | 59.99 | 162 | 182 | 341 | 280 | 985.23 | 3000 | 25.2 | 27.9 | 299.8 | 225.86 | 1411.4 | 1336.45 | 0.1
08.12.2013 | 8:00 | 0.87 | 1.07 | Ok | 60 | 107 | 182 | 241 | 229 | 985.25 | 3000 | 26 | 27 | 322.16 | 225.86 | 1411.48 | 1336.54 | 0.04
08.12.2013 | 8:05 | 0.73 | 0.79 | Ok | 60 | 91 | 182 | 241 | 219 | 985.26 | 3000 | 27.6 | 25.8 | 315.79 | 225.57 | 1411.57 | 1336.62 | 0.01
08.12.2013 | 8:10 | 0.7 | 0.75 | Ok | 60.02 | 92 | 182 | 185 | 209 | 985.27 | 3000 | 28.4 | 25 | 316.66 | 225.16 | 1411.65 | 1336.7 | 0.12
08.12.2013 | 8:15 | 0.66 | 0.8 | Ok | 60.01 | 124 | 182 | 176 | 224 | 985.29 | 3000 | 27.7 | 24.3 | 320.71 | 224.97 | 1411.73 | 1336.79 | 0.13
08.12.2013 | 8:20 | 0.73 | 0.8 | Ok | 60 | 77 | 182 | 168 | 250 | 985.31 | 3000 | 28.1 | 23.9 | 308.82 | 225.26 | 1411.82 | 1336.87 | 0.02
08.12.2013 | 8:25 | 1.31 | 1.32 | Ok | 59.99 | 137 | 182 | 180 | 335 | 985.33 | 3000 | 28.8 | 23.9 | 262.73 | 224.74 | 1411.9 | 1336.95 | 0.02
08.12.2013 | 8:30 | 1.31 | 1.32 | Ok | 59.99 | 261 | 182 | 211 | 698 | 985.37 | 3000 | 29.1 | 24 | 262.73 | 224.74 | 1411.98 | 1337.04 | 0
08.12.2013 | 8:35 | 3.74 | 2.91 | Ok | 60 | 186 | 182 | 295 | 790 | 985.43 | 3000 | 29.1 | 24.4 | 187.36 | 225.3 | 1412.07 | 1337.12 | 0
08.12.2013 | 8:40 | 3.99 | 3.5 | Ok | 60.01 | 319 | 182 | 654 | 844 | 985.49 | 3000 | 30.1 | 25.3 | 198.18 | 225.87 | 1412.15 | 1337.2 | 0
08.12.2013 | 8:45 | 4.39 | 3.79 | Ok | 60.01 | 523 | 182 | 740 | 910 | 985.56 | 3000 | 31 | 27.7 | 192.41 | 226.08 | 1412.23 | 1337.29 | 0.01
08.12.2013 | 8:50 | 4.55 | 3.91 | Ok | 60.03 | 554 | 182 | 792 | 936 | 985.64 | 3000 | 30.7 | 29.4 | 200.32 | 225.9 | 1412.32 | 1337.37 | 0
08.12.2013 | 8:55 | 4.68 | 4.26 | Ok | 60.01 | 569 | 182 | 856 | 1017 | 985.71 | 3000 | 32.2 | 32.3 | 199.93 | 225.64 | 1412.4 | 1337.45 | 0
08.12.2013 | 9:00 | 5 | 2.78 | Ok | 60 | 614 | 182 | 881 | 673 | 985.78 | 3000 | 32.5 | 37.3 | 203.72 | 225.78 | 1412.48 | 1337.54 | 0.02
08.12.2013 | 9:05 | 3.11 | 3.69 | Ok | 59.99 | 408 | 182 | 961 | 895 | 985.84 | 3000 | 31.3 | 39.2 | 216.13 | 225.85 | 1412.57 | 1337.62 | 0
08.12.2013 | 9:10 | 3.87 | 3.69 | Ok | 60 | 507 | 182 | 628 | 895 | 985.91 | 3000 | 32.3 | 39.4 | 230.87 | 227.48 | 1412.65 | 1337.7 | 0
08.12.2013 | 9:15 | 3.53 | 3.43 | Ok | 59.99 | 483 | 182 | 841 | 833 | 985.99 | 3000 | 32.2 | 41.2 | 236.59 | 227.05 | 1412.73 | 1337.79 | 0
08.12.2013 | 9:20 | 5.26 | 5.55 | Ok | 59.99 | 694 | 182 | 778 | 1335 | 986.11 | 3000 | 32 | 43.7 | 248.34 | 228.11 | 1412.82 | 1337.87 | 0
08.12.2013 | 9:25 | 5.28 | 5.55 | Ok | 59.99 | 637 | 182 | 1234 | 902 | 986.17 | 3000 | 33.4 | 47.3 | 252.5 | 227.96 | 1412.9 | 1337.95 | 0
08.12.2013 | 9:30 | 3.52 | 3.74 | Ok | 59.98 | 516 | 182 | 1265 | 1283 | 986.27 | 3000 | 31.1 | 45.1 | 256.54 | 226.34 | 1412.98 | 1338.04 | 0
08.12.2013 | 9:35 | 4.95 | 6.6 | Ok | 59.99 | 646 | 182 | 848 | 1584 | 986.39 | 3000 | 32.6 | 44.8 | 257.06 | 227.09 | 1413.07 | 1338.12 | 0
08.12.2013 | 9:40 | 5.85 | 6.6 | Ok | 59.98 | 767 | 182 | 1212 | 1584 | 986.52 | 3000 | 34.6 | 49.2 | 270.93 | 227.53 | 1413.15 | 1338.2 | 0
08.12.2013 | 9:45 | 6.02 | 6.75 | Ok | 60.01 | 791 | 182 | 1502 | 1614 | 986.64 | 3000 | 33.4 | 52.2 | 266.73 | 227.41 | 1413.23 | 1338.29 | 0
08.12.2013 | 9:50 | 6.1 | 6.95 | Ok | 60 | 801 | 182 | 1525 | 1661 | 986.77 | 3000 | 33.4 | 53.2 | 264.77 | 227.3 | 1413.32 | 1338.37 | 0.21
08.12.2013 | 9:55 | 6.63 | 7.14 | Ok | 59.99 | 832 | 182 | 1534 | 1721 | 986.91 | 3000 | 32.8 | 54.1 | 259.69 | 228.88 | 1413.4 | 1338.45 | 0
08.12.2013 | 10:00 | 6.63 | 7.25 | Ok | 59.99 | 871 | 182 | 1633 | 1755 | 987.05 | 3000 | 35.1 | 56.1 | 259.69 | 228.88 | 1413.48 | 1338.54 | 0.06
08.12.2013 | 10:05 | 6.24 | 6.52 | Ok | 59.99 | 893 | 182 | 1633 | 1579 | 987.18 | 3000 | 33.2 | 57.1 | 252.69 | 228.66 | 1413.57 | 1338.62 | 0.09
08.12.2013 | 10:10 | 5.41 | 5.51 | Ok | 60 | 804 | 182 | 1493 | 1336 | 987.3 | 3000 | 34.6 | 57.2 | 243.7 | 228.07 | 1413.65 | 1338.7 | 0
08.12.2013 | 10:15 | 4.86 | 5.31 | Ok | 60 | 646 | 182 | 1260 | 1291 | 987.38 | 3000 | 31.1 | 55.1 | 267.34 | 228.41 | 1413.73 | 1338.79 | 0.22
08.12.2013 | 10:20 | 2.81 | 3.07 | Ok | 59.99 | 645 | 182 | 1219 | 756 | 987.48 | 3000 | 30.6 | 49.4 | 270.57 | 227.54 | 1413.82 | 1338.87 | 0
08.12.2013 | 10:25 | 5.36 | 6.23 | Ok | 59.99 | 352 | 182 | 703 | 1517 | 987.55 | 3000 | 31.1 | 47.5 | 282.3 | 228.27 | 1413.9 | 1338.95 | 0.01
08.12.2013 | 10:30 | 4.61 | 5.27 | Ok | 59.98 | 893 | 182 | 1427 | 1278 | 987.67 | 3000 | 33.8 | 46.1 | 277.16 | 228.07 | 1413.98 | 1339.04 | 0
08.12.2013 | 10:35 | 5.64 | 6.3 | Ok | 59.99 | 605 | 182 | 1205 | 1524 | 987.78 | 3000 | 34.2 | 51.1 | 269.49 | 228.48 | 1414.07 | 1339.12 | 0
08.12.2013 | 10:40 | 5.34 | 6.12 | Ok | 59.99 | 810 | 182 | 1442 | 1482 | 987.92 | 3000 | 33.8 | 52.2 | 274.31 | 228.05 | 1414.15 | 1339.2 | 0.06
08.12.2013 | 10:45 | 4.92 | 5.65 | Ok | 59.99 | 699 | 182 | 1399 | 1371 | 987.99 | 3000 | 34.4 | 54.5 | 274.64 | 227.6 | 1414.23 | 1339.29 | 0.06
08.12.2013 | 10:50 | 5.68 | 6.4 | Ok | 59.99 | 809 | 182 | 1292 | 1549 | 988.13 | 3000 | 34.5 | 52.4 | 270.05 | 228.14 | 1414.32 | 1339.37 | 0.04
08.12.2013 | 10:55 | 5.68 | 5.45 | Ok | 60 | 824 | 182 | 1464 | 1314 | 988.24 | 3000 | 34.6 | 55.4 | 270.05 | 227.46 | 1414.4 | 1339.45 | 0
08.12.2013 | 11:00 | 3.66 | 4.13 | Ok | 60 | 598 | 182 | 1242 | 993 | 988.32 | 3000 | 35 | 55.7 | 269.83 | 226.37 | 1414.48 | 1339.54 | 0.08
08.12.2013 | 11:05 | 4.03 | 4.64 | Ok | 59.99 | 550 | 182 | 936 | 1123 | 988.43 | 3000 | 31.9 | 51.3 | 274.95 | 226.29 | 1414.57 | 1339.62 | 0.42
08.12.2013 | 11:10 | 4.03 | 2.93 | Ok | 59.99 | 531 | 182 | 1054 | 711 | 988.48 | 3000 | 32.2 | 49 | 274.95 | 225.55 | 1414.65 | 1339.7 | 0.37
08.12.2013 | 11:15 | 2.58 | 2.93 | Ok | 59.99 | 338 | 182 | 1054 | 1568 | 988.57 | 3000 | 31.8 | 44.9 | 275.4 | 225.55 | 1414.73 | 1339.79 | 0.01
08.12.2013 | 11:20 | 3.64 | 4.13 | Ok | 59.99 | 853 | 182 | 660 | 992 | 988.66 | 3000 | 32.8 | 46 | 271.08 | 226.67 | 1414.82 | 1339.87 | 0.05
08.12.2013 | 11:25 | 7.34 | 8.68 | Ok | 59.99 | 567 | 182 | 937 | 2116 | 988.8 | 3000 | 33.5 | 48.8 | 288.16 | 230.17 | 1414.9 | 1339.95 | 0
08.12.2013 | 11:30 | 7.41 | 8.36 | Ok | 59.98 | 1280 | 182 | 1998 | 2034 | 988.97 | 3000 | 35.7 | 53.8 | 273.55 | 230.24 | 1414.98 | 1340.04 | 0.07
08.12.2013 | 11:35 | 7.41 | 8.93 | Ok | 59.98 | 1232 | 182 | 1998 | 2177 | 989.14 | 3000 | 37.4 | 62.3 | 273.55 | 230.24 | 1415.07 | 1340.12 | 0.05
08.12.2013 | 11:40 | 8.6 | 8.94 | Ok | 59.99 | 1266 | 182 | 1926 | 2187 | 989.31 | 3000 | 39 | 67.2 | 254.33 | 230.41 | 1415.15 | 1340.2 | 0
08.12.2013 | 11:45 | 6.65 | 6.97 | Ok | 60 | 1257 | 182 | 2059 | 1704 | 989.47 | 3000 | 36.7 | 68.2 | 253.75 | 229.28 | 1415.23 | 1340.29 | 0.59
08.12.2013 | 11:50 | 4.56 | 4.73 | Ok | 60.01 | 915 | 182 | 1603 | 1149 | 989.57 | 3000 | 35.6 | 65 | 248.73 | 227.85 | 1415.32 | 1340.37 | 0.42
08.12.2013 | 11:55 | 4.56 | 5 | Ok | 60.01 | 586 | 182 | 1603 | 1212 | 989.66 | 3000 | 34.5 | 60.1 | 248.73 | 227.85 | 1415.4 | 1340.45 | 0.08
08.12.2013 | 12:00 | 4.58 | 5.07 | Ok | 60 | 820 | 182 | 1082 | 1230 | 989.76 | 3000 | 35.3 | 55.7 | 263.72 | 227.83 | 1415.48 | 1340.54 | 0.09
08.12.2013 | 12:05 | 2.23 | 2.42 | Ok | 59.99 | 603 | 182 | 1160 | 590 | 989.82 | 3000 | 34.4 | 54.9 | 266.45 | 226.04 | 1415.57 | 1340.62 | 0.65
08.12.2013 | 12:10 | 2.23 | 2.21 | Ok | 59.99 | 256 | 182 | 1160 | 544 | 989.86 | 3000 | 33.2 | 49.3 | 266.45 | 226.04 | 1415.65 | 1340.7 | 0.04
08.12.2013 | 12:15 | 1.98 | 6.45 | Ok | 59.99 | 253 | 182 | 546 | 1565 | 989.93 | 3000 | 32.3 | 44 | 274.65 | 225.96 | 1415.73 | 1340.79 | 0.06
08.12.2013 | 12:20 | 6.9 | 8.12 | Ok | 60 | 1004 | 182 | 498 | 1972 | 990.09 | 3000 | 34.1 | 43.9 | 284.4 | 229.28 | 1415.82 | 1340.87 | 0.05
08.12.2013 | 12:25 | 6.9 | 8.14 | Ok | 59.99 | 1146 | 182 | 1862 | 1972 | 990.24 | 3000 | 36.9 | 54.6 | 284.4 | 229.28 | 1415.9 | 1340.95 | 0
08.12.2013 | 12:30 | 7.13 | 8.43 | Ok | 59.99 | 1243 | 182 | 1862 | 2041 | 990.41 | 3000 | 37.6 | 60.4 | 276.21 | 229.18 | 1415.98 | 1341.04 | 0.08
08.12.2013 | 12:35 | 7.57 | 6.11 | Ok | 60 | 1129 | 182 | 1867 | 1476 | 990.55 | 3000 | 38.7 | 65.4 | 269.09 | 229.57 | 1416.07 | 1341.12 | 0.02
08.12.2013 | 12:40 | 5.61 | 3.26 | Ok | 60 | 895 | 182 | 1936 | 786 | 990.63 | 3000 | 38.2 | 65.8 | 258.35 | 227.73 | 1416.15 | 1341.2 | 0.19
08.12.2013 | 12:45 | 3.12 | 6.65 | Ok | 59.99 | 426 | 182 | 1395 | 1612 | 990.74 | 3000 | 36.1 | 60.5 | 252.47 | 226.03 | 1416.23 | 1341.29 | 0.05
08.12.2013 | 12:50 | 5.91 | 4.13 | Ok | 59.99 | 865 | 182 | 738 | 997 | 990.8 | 3000 | 36.7 | 57.8 | 267.13 | 227.98 | 1416.32 | 1341.37 | 0.07
08.12.2013 | 12:55 | 3.71 | 8.87 | Ok | 59.99 | 642 | 182 | 1520 | 2151 | 990.96 | 3000 | 34.1 | 54 | 263.48 | 226.39 | 1416.4 | 1341.45 | 0.05
08.12.2013 | 13:00 | 6.69 | 7.53 | Ok | 59.99 | 1300 | 182 | 938 | 1816 | 991.1 | 3000 | 38.1 | 58.9 | 269.44 | 228.26 | 1416.48 | 1341.54 | 0.04
08.12.2013 | 13:05 | 6.69 | 8.98 | Ok | 59.99 | 1175 | 182 | 2031 | 2172 | 991.27 | 3000 | 36.6 | 62.3 | 269.44 | 229.14 | 1416.57 | 1341.62 | 0.3
08.12.2013 | 13:10 | 8.15 | 3.68 | Ok | 59.99 | 1328 | 182 | 1720 | 891 | 991.39 | 3000 | 39 | 66.4 | 266.8 | 229.14 | 1416.65 | 1341.7 | 0.15
08.12.2013 | 13:15 | 3.63 | 3.68 | Ok | 59.99 | 388 | 182 | 2057 | 891 | 991.43 | 3000 | 37.2 | 65.8 | 244.49 | 225.87 | 1416.73 | 1341.79 | 0.25
08.12.2013 | 13:20 | 2.21 | 5.67 | Ok | 59.99 | 267 | 182 | 834 | 1371 | 991.49 | 3000 | 35.3 | 55.5 | 257.24 | 224.95 | 1416.82 | 1341.87 | 0
08.12.2013 | 13:25 | 4.76 | 9 | Ok | 59.98 | 956 | 182 | 529 | 2179 | 991.66 | 3000 | 36.5 | 51 | 281.49 | 226.93 | 1416.9 | 1341.95 | 0
08.12.2013 | 13:30 | 7.92 | 8.93 | Ok | 59.99 | 1365 | 182 | 1292 | 2156 | 991.84 | 3000 | 38.9 | 60.8 | 272.51 | 229 | 1416.98 | 1342.04 | 0.18
08.12.2013 | 13:35 | 7.92 | 3.48 | Ok | 60 | 1338 | 182 | 2044 | 845 | 991.95 | 3000 | 40.5 | 68.6 | 272.51 | 225.84 | 1417.07 | 1342.12 | 0.24
08.12.2013 | 13:40 | 4.36 | 4.84 | Ok | 60.02 | 421 | 182 | 787 | 1165 | 992 | 3000 | 37.1 | 64.8 | 262.04 | 226.74 | 1417.15 | 1342.2 | 0.22
08.12.2013 | 13:45 | 7.41 | 8.61 | Ok | 60 | 739 | 182 | 1101 | 2087 | 992.16 | 3000 | 36 | 56.6 | 281.4 | 229.02 | 1417.23 | 1342.29 | 0.07
08.12.2013 | 13:50 | 4.92 | 5.26 | Ok | 60 | 1331 | 182 | 1972 | 1267 | 992.3 | 3000 | 38.4 | 60.9 | 253.86 | 226.89 | 1417.32 | 1342.37 | 0.1
08.12.2013 | 13:55 | 2.38 | 2.5 | Ok | 60 | 655 | 182 | 1972 | 602 | 992.35 | 3000 | 36.6 | 63.9 | 254.01 | 225.17 | 1417.4 | 1342.45 | 0.32
08.12.2013 | 14:00 | 2.38 | 2.62 | Ok | 60 | 294 | 182 | 562 | 633 | 992.4 | 3000 | 33.9 | 54.8 | 266.97 | 225.39 | 1417.48 | 1342.54 | 0.1
08.12.2013 | 14:05 | 2.01 | 2.23 | Ok | 60 | 305 | 182 | 590 | 547 | 992.44 | 3000 | 33.3 | 48.1 | 272.55 | 225.29 | 1417.57 | 1342.62 | 0
08.12.2013 | 14:10 | 1.67 | 1.84 | Ok | 60 | 245 | 182 | 590 | 462 | 992.48 | 3000 | 32.1 | 44 | 277.11 | 225.13 | 1417.65 | 1342.7 | 0.11
08.12.2013 | 14:15 | 1.6 | 1.76 | Ok | 60 | 202 | 182 | 413 | 441 | 992.51 | 3000 | 32.3 | 40.9 | 275.36 | 225.08 | 1417.73 | 1342.79 | 0
08.12.2013 | 14:20 | 1.9 | 2.13 | Ok | 60 | 194 | 182 | 396 | 529 | 992.55 | 3000 | 33.3 | 39.2 | 279.31 | 225.33 | 1417.82 | 1342.87 | 0
08.12.2013 | 14:25 | 5.56 | 6.85 | Ok | 59.99 | 252 | 182 | 480 | 1663 | 992.64 | 3000 | 31.8 | 37.9 | 295.24 | 228.44 | 1417.9 | 1342.95 | 0.01
08.12.2013 | 14:30 | 5.29 | 6.08 | Ok | 59.98 | 1046 | 182 | 1569 | 1469 | 992.78 | 3000 | 35.5 | 43.3 | 274.46 | 228.08 | 1417.98 | 1343.04 | 0.3
08.12.2013 | 14:35 | 5.29 | 3.1 | Ok | 59.99 | 742 | 182 | 1389 | 747 | 992.85 | 3000 | 37.1 | 53.2 | 274.46 | 228.08 | 1418.07 | 1343.12 | 0.16
08.12.2013 | 14:40 | 2.19 | 2.46 | Ok | 59.99 | 351 | 182 | 1389 | 602 | 992.9 | 3000 | 34.9 | 52 | 274.89 | 225.2 | 1418.15 | 1343.2 | 0.44
08.12.2013 | 14:45 | 1.74 | 1.92 | Ok | 59.98 | 271 | 182 | 554 | 480 | 992.94 | 3000 | 33.7 | 47.4 | 276.56 | 225.13 | 1418.23 | 1343.29 | 0.03
08.12.2013 | 14:50 | 1.74 | 1.94 | Ok | 60.02 | 208 | 182 | 432 | 487 | 992.97 | 3000 | 34.2 | 44 | 276.56 | 225.13 | 1418.32 | 1343.37 | 0
08.12.2013 | 14:55 | 2.45 | 2.79 | Ok | 60.02 | 218 | 182 | 432 | 688 | 993.01 | 3000 | 32.5 | 41.8 | 280.38 | 226.01 | 1418.4 | 1343.45 | 0.66
08.12.2013 | 15:00 | 7.27 | 8.85 | Ok | 60 | 385 | 182 | 631 | 2160 | 993.15 | 3000 | 30.6 | 39.3 | 297.26 | 230.02 | 1418.48 | 1343.54 | 1.17
08.12.2013 | 15:05 | 6.18 | 7.22 | Ok | 59.99 | 1105 | 182 | 2035 | 1760 | 993.31 | 3000 | 33.2 | 45.3 | 283.02 | 229.15 | 1418.57 | 1343.62 | 2.13
08.12.2013 | 15:10 | 6.18 | 5.62 | Ok | 59.99 | 788 | 182 | 2035 | 1362 | 993.43 | 3000 | 33.7 | 52.7 | 283.02 | 229.15 | 1418.65 | 1343.7 | 1.21
08.12.2013 | 15:15 | 1.62 | 1.8 | Ok | 60 | 649 | 182 | 1658 | 443 | 993.47 | 3000 | 32.7 | 52 | 274.64 | 225.57 | 1418.73 | 1343.79 | 1.12
08.12.2013 | 15:20 | 1.72 | 1.93 | Ok | 59.99 | 207 | 182 | 405 | 483 | 993.51 | 3000 | 30.5 | 46.3 | 281.59 | 225.73 | 1418.82 | 1343.87 | 1.65
08.12.2013 | 15:25 | 2.56 | 2.96 | Ok | 59.99 | 220 | 182 | 435 | 725 | 993.56 | 3000 | 29.6 | 39.9 | 283.6 | 226.37 | 1418.9 | 1343.95 | 1.04
08.12.2013 | 15:30 | 2.56 | 2.96 | Ok | 59.99 | 363 | 182 | 435 | 945 | 993.63 | 3000 | 29.5 | 38 | 283.6 | 226.37 | 1418.98 | 1344.04 | 1.26
08.12.2013 | 15:35 | 4.99 | 5.83 | Ok | 59.99 | 421 | 182 | 669 | 1414 | 993.72 | 3000 | 30.1 | 38.9 | 283.21 | 228.1 | 1419.07 | 1344.12 | 1.49
08.12.2013 | 15:40 | 4.02 | 4.92 | Ok | 59.99 | 683 | 182 | 1331 | 1193 | 993.83 | 3000 | 30.5 | 40.3 | 296.28 | 227.75 | 1419.15 | 1344.2 | 1.96
08.12.2013 | 15:45 | 4.02 | 4.92 | Ok | 60 | 623 | 182 | 1121 | 1051 | 993.93 | 3000 | 31.1 | 43.6 | 296.28 | 227.75 | 1419.23 | 1344.29 | 1.38
08.12.2013 | 15:50 | 2.78 | 3.17 | Ok | 60 | 454 | 182 | 1121 | 778 | 993.96 | 3000 | 31.2 | 44.8 | 279.7 | 226.71 | 1419.32 | 1344.37 | 1.47
08.12.2013 | 15:55 | 3.34 | 3.77 | Ok | 60 | 415 | 182 | 720 | 919 | 994.05 | 3000 | 29.3 | 40.9 | 277.05 | 227.1 | 1419.4 | 1344.45 | 1.26
08.12.2013 | 16:00 | 3.34 | 3.77 | Ok | 59.99 | 403 | 182 | 858 | 919 | 994.15 | 3000 | 29.4 | 40.7 | 277.05 | 227.1 | 1419.48 | 1344.54 | 1.35
08.12.2013 | 16:05 | 5.41 | 6.46 | Ok | 59.99 | 806 | 182 | 858 | 1565 | 994.27 | 3000 | 30.7 | 42.2 | 291.14 | 229.08 | 1419.57 | 1344.62 | 1.46
08.12.2013 | 16:10 | 5.71 | 6.14 | Ok | 59.99 | 724 | 182 | 1481 | 1482 | 994.39 | 3000 | 31.8 | 46.2 | 260.59 | 228.9 | 1419.65 | 1344.7 | 0.85
08.12.2013 | 16:15 | 5.57 | 3.56 | Ok | 60 | 698 | 182 | 1405 | 867 | 994.48 | 3000 | 31.2 | 47.2 | 263.29 | 228.86 | 1419.73 | 1344.79 | 1.19
08.12.2013 | 16:20 | 3.22 | 4.59 | Ok | 59.99 | 399 | 182 | 1393 | 1108 | 994.56 | 3000 | 29.9 | 45.4 | 271.54 | 227.27 | 1419.82 | 1344.87 | 1.31
08.12.2013 | 16:25 | 4.41 | 4.59 | Ok | 59.99 | 535 | 182 | 811 | 1108 | 994.62 | 3000 | 29.7 | 42.7 | 251.3 | 227.83 | 1419.9 | 1344.95 | 1.55
08.12.2013 | 16:30 | 2.4 | 2.7 | Ok | 59.99 | 358 | 182 | 1047 | 660 | 994.67 | 3000 | 29 | 40.2 | 280.01 | 226.66 | 1419.98 | 1345.04 | 1.13
08.12.2013 | 16:35 | 1.95 | 2.59 | Ok | 59.99 | 611 | 182 | 611 | 644 | 994.71 | 3000 | 31 | 40.9 | 330.18 | 227.17 | 1420.07 | 1345.12 | 0.68
08.12.2013 | 16:40 | 1.99 | 2.64 | Ok | 60 | 602 | 182 | 587 | 977 | 994.77 | 3000 | 30 | 43 | 325.8 | 227.01 | 1420.15 | 1345.2 | 1.7
08.12.2013 | 16:45 | 3.41 | 4.03 | Ok | 59.99 | 579 | 182 | 598 | 977 | 994.87 | 3000 | 30.8 | 43.7 | 295.46 | 227.77 | 1420.23 | 1345.29 | 1.28
08.12.2013 | 16:50 | 4.87 | 5.5 | Ok | 59.99 | 599 | 182 | 918 | 1404 | 994.99 | 3000 | 31.2 | 44.7 | 272.22 | 228.52 | 1420.32 | 1345.37 | 1.35
08.12.2013 | 16:55 | 4.58 | 5.28 | Ok | 59.99 | 611 | 182 | 1257 | 1276 | 995.09 | 3000 | 31.7 | 46.1 | 279.24 | 228.07 | 1420.4 | 1345.45 | 1.38
08.12.2013 | 17:00 | 3.56 | 4.1 | Ok | 60 | 541 | 182 | 1204 | 994 | 995.17 | 3000 | 30.9 | 46 | 280.04 | 227.55 | 1420.48 | 1345.54 | 1.1
08.12.2013 | 17:05 | 3.44 | 3.99 | Ok | 59.97 | 427 | 182 | 932 | 970 | 995.25 | 3000 | 30.3 | 44.4 | 282.66 | 227.97 | 1420.57 | 1345.62 | 1.23
08.12.2013 | 17:10 | 3.34 | 3.9 | Ok | 59.99 | 422 | 182 | 909 | 952 | 995.33 | 3000 | 29.4 | 42.3 | 284.12 | 228.28 | 1420.65 | 1345.7 | 1.65
08.12.2013 | 17:15 | 2.08 | 2.38 | Ok | 59.98 | 371 | 182 | 890 | 589 | 995.38 | 3000 | 29 | 40.8 | 284.09 | 226.09 | 1420.73 | 1345.79 | 1.08
08.12.2013 | 17:20 | 2.95 | 3.46 | Ok | 59.99 | 242 | 182 | 539 | 832 | 995.43 | 3000 | 28.6 | 38.4 | 282.93 | 224.61 | 1420.82 | 1345.87 | 1.29
08.12.2013 | 17:25 | 3.1 | 3.71 | Ok | 59.98 | 361 | 182 | 776 | 895 | 995.5 | 3000 | 28.4 | 36.1 | 289.11 | 225.43 | 1420.9 | 1345.95 | 1.21
08.12.2013 | 17:30 | 2.13 | 2.48 | Ok | 59.98 | 356 | 182 | 836 | 606 | 995.57 | 3000 | 28.7 | 36.6 | 284.4 | 225.52 | 1420.98 | 1346.04 | 1.02
08.12.2013 | 17:35 | 1.48 | 1.73 | Ok | 60 | 246 | 182 | 558 | 434 | 995.6 | 3000 | 27.7 | 35.7 | 294.4 | 226.99 | 1421.07 | 1346.12 | 0.69
08.12.2013 | 17:40 | 1.48 | 1.73 | Ok | 59.99 | 194 | 182 | 392 | 433 | 995.63 | 3000 | 27 | 33.5 | 292.63 | 227.09 | 1421.15 | 1346.2 | 0.61
08.12.2013 | 17:45 | 1.3 | 1.48 | Ok | 59.99 | 191 | 182 | 392 | 379 | 995.66 | 3000 | 26.3 | 32.2 | 292.39 | 226.15 | 1421.23 | 1346.29 | 0.51
08.12.2013 | 17:50 | 0.94 | 1.03 | Ok | 59.98 | 155 | 182 | 333 | 266 | 995.68 | 3000 | 25.9 | 30.9 | 283.31 | 224.31 | 1421.32 | 1346.37 | 0.56
08.12.2013 | 17:55 | 0.6 | 0.57 | Ok | 59.99 | 107 | 182 | 230 | 166 | 995.7 | 3000 | 25.5 | 29.8 | 279.06 | 223.96 | 1421.4 | 1346.45 | 0.73
08.12.2013 | 18:00 | 0.6 | 0.35 | Ok | 59.99 | 62 | 182 | 127 | 106 | 995.71 | 3000 | 25.3 | 28.6 | 279.06 | 223.96 | 1421.48 | 1346.54 | 0.25
08.12.2013 | 18:05 | 0.46 | 0.16 | Ok | 59.99 | 46 | 182 | 127 | 58 | 995.71 | 3000 | 25.1 | 27.6 | 232.83 | 223.96 | 1421.57 | 1346.62 | 0.11
08.12.2013 | 18:10 | 0.32 | 0.16 | Ok | 60.02 | 30 | 182 | 79 | 53 | 995.71 | 3000 | 24.6 | 26.6 | 182.61 | 224.03 | 1421.65 | 1346.7 | 0.67
08.12.2013 | 18:15 | 0.38 | 0.19 | Ok | 60.02 | 30 | 182 | 35 | 70 | 995.72 | 3000 | 24.2 | 25.7 | 188.66 | 224.32 | 1421.73 | 1346.79 | 0.68
08.12.2013 | 18:20 | 0.38 | 0.19 | Ok | 60 | 38 | 182 | 31 | 62 | 995.72 | 3000 | 24.2 | 25.2 | 188.66 | 224.32 | 1421.82 | 1346.87 | 0.57
08.12.2013 | 18:25 | 0.34 | 0.12 | Ok | 60 | 32 | 182 | 43 | 41 | 995.72 | 3000 | 24.3 | 25 | 185.71 | 224.28 | 1421.9 | 1346.95 | 0.72
08.12.2013 | 18:30 | 0.24 | 0.12 | Ok | 60 | 26 | 182 | 38 | 41 | 995.72 | 3000 | 24.2 | 24.8 | 179 | 224.25 | 1421.98 | 1347.04 | 0.65
08.12.2013 | 18:35 | 0.2 | 0.18 | Ok | 59.99 | 23 | 182 | 27 | 54 | 995.73 | 3000 | 24.3 | 24.6 | 196.94 | 224.66 | 1422.07 | 1347.12 | 0.42
08.12.2013 | 18:40 | 0.21 | 0.18 | Ok | 60.01 | 25 | 182 | 25 | 73 | 995.73 | 3000 | 24.3 | 24.5 | 264.22 | 224.66 | 1422.15 | 1347.2 | 0.24
08.12.2013 | 18:45 | 0.27 | 0.38 | Ok | 60.02 | 37 | 182 | 40 | 93 | 995.74 | 3000 | 24.4 | 24.6 | 278.19 | 225.23 | 1422.23 | 1347.29 | 0.51
08.12.2013 | 18:50 | 0.34 | 0.39 | Ok | 59.98 | 46 | 182 | 63 | 97 | 995.74 | 3000 | 24.4 | 24.8 | 279.88 | 225.44 | 1422.32 | 1347.37 | 0.6
08.12.2013 | 18:55 | 0.36 | 0.39 | Ok | 59.99 | 46 | 182 | 84 | 89 | 995.75 | 3000 | 24.5 | 25 | 274.56 | 225.46 | 1422.4 | 1347.45 | 0.51
08.12.2013 | 19:00 | 0.32 | 0.35 | Ok | 60 | 41 | 182 | 87 | 51 | 995.76 | 3000 | 24.4 | 25 | 277.24 | 225.46 | 1422.48 | 1347.54 | 0.59
08.12.2013 | 19:05 | 0.22 | 0.09 | Ok | 60 | 25 | 182 | 78 | 32 | 995.76 | 3000 | 24.4 | 24.9 | 236.13 | 225.38 | 1422.57 | 1347.62 | 0.51
08.12.2013 | 19:10 | 0.15 | 0 | Ok | 60 | 15 | 182 | 41 | 1 | 995.76 | 3000 | 24.4 | 24.7 | 225.33 | 225.08 | 1422.65 | 1347.66 | 0.14
08.12.2013 | 19:15 | 0.01 | 0 | Ok | 59.99 | 9 | 182 | 20 | 0 | 995.76 | 3000 | 24.2 | 24.4 | 288.52 | 224.56 | 1422.73 | 1347.66 | 0.57
08.12.2013 | 19:20 | 0 | 0 | Ok | 59.98 | 7 | 182 | 1 | 0 | 995.76 | 3000 | 24.2 | 24.1 | 290.57 | 224.11 | 1422.82 | 1347.66 | 0.31
08.12.2013 | 19:25 | 0 | 0 | Ok | 60 | 6 | 182 | 0 | 0 | 995.76 | 3000 | 24.2 | 23.9 | 265.73 | 225.43 | 1422.9 | 1347.66 | 0.35
08.12.2013 | 19:30 | 0 | 0 | Ok | 60.02 | 2 | 182 | 0 | 0 | 995.76 | 0 | 24 | 23.8 | 0 | 0 | 1422.66 | 1347.66 | 0.5
08.12.2013 | 19:35 | 0 | 0 | Ok | 0 | 1 | 182 | 0 | 0 | 995.76 | 0 | 24 | 23.6 | 0 | 0 | 1422.66 | 1347.66 | 0.38
08.12.2013 | 19:40 | 0 | 0 | Ok | 0 | 0 | 182 | 0 | 0 | 995.76 | 0 | 23.9 | 23.4 | 0 | 0 | 1422.66 | 1347.66 | 0.19
08.12.2013 | 19:45 | 0 | 0 | Ok | 0 | 0 | 182 | 0 | 0 | 995.76 | 0 | 23.9 | 23.4 | 0 | 0 | 1422.66 | 1347.66 | 0.07
08.12.2013 | 19:50 | 0 | 0 | Ok | 0 | 0 | 182 | 0 | 0 | 995.76 | 0 | 23.9 | 23.3 | 0 | 0 | 1422.66 | 1347.66 | 0.18
08.12.2013 | 19:55 | 0 | 0 | Ok | 0 | 0 | 182 | 0 | 0 | 995.76 | 0 | 23.7 | 23.2 | 0 | 0 | 1422.66 | 1347.66 | 0.47
08.12.2013 | 20:00 | 0 | 0 | Ok | 0 | 0 | 182 | 0 | 0 | 995.76 | 0 | 23.6 | 23.1 | 0 | 0 | 1422.66 | 1347.66 | 0.37
08.12.2013 | 20:05 | 0 | 0 | Ok | 0 | 0 | 182 | 0 | 0 | 995.76 | 0 | 23.6 | 23.1 | 0 | 0 | 1422.66 | 1347.66 | 0.53
08.12.2013 | 20:10 | 0 | 0 | Ok | 0 | 0 | 182 | 0 | 0 | 995.76 | 0 | 23.6 | 23 | 0 | 0 | 1422.66 | 1347.66 | 0.14
08.12.2013 | 20:15 | 0 | 0 | Ok | 0 | 0 | 182 | 0 | 0 | 995.76 | 0 | 23.5 | 22.9 | 0 | 0 | 1422.66 | 1347.66 | 0.03
08.12.2013 | 20:20 | 0 | 0 | Ok | 0 | 0 | 182 | 0 | 0 | 995.76 | 0 | 23.5 | 22.9 | 0 | 0 | 1422.66 | 1347.66 | 0.08
08.12.2013 | 20:25 | 0 | 0 | Ok | 0 | 0 | 182 | 0 | 0 | 995.76 | 0 | 23.4 | 22.7 | 0 | 0 | 1422.66 | 1347.66 | 0.2
08.12.2013 | 20:30 | 0 | 0 | Ok | 0 | 0 | 182 | 0 | 0 | 995.76 | 0 | 23.4 | 22.6 | 0 | 0 | 1422.66 | 1347.66 | 0.33
08.12.2013 | 20:35 | 0 | 0 | Ok | 0 | 0 | 182 | 0 | 0 | 995.76 | 0 | 23.4 | 22.6 | 0 | 0 | 1422.66 | 1347.66 | 0.36
08.12.2013 | 20:40 | 0 | 0 | Ok | 0 | 0 | 182 | 0 | 0 | 995.76 | 0 | 23.4 | 22.6 | 0 | 0 | 1422.66 | 1347.66 | 0.04
08.12.2013 | 20:45 | 0 | 0 | Ok | 0 | 0 | 182 | 0 | 0 | 995.76 | 0 | 23.4 | 22.6 | 0 | 0 | 1422.66 | 1347.66 | 0.4
08.12.2013 | 20:50 | 0 | 0 | Ok | 0 | 0 | 182 | 0 | 0 | 995.76 | 0 | 23.3 | 22.4 | 0 | 0 | 1422.66 | 1347.66 | 0.34
08.12.2013 | 20:55 | 0 | 0 | Ok | 0 | 0 | 182 | 0 | 0 | 995.76 | 0 | 23.3 | 22.3 | 0 | 0 | 1422.66 | 1347.66 | 0.18
08.12.2013 | 21:00 | 0 | 0 | Ok | 0 | 0 | 182 | 0 | 0 | 995.76 | 0 | 23.4 | 22.3 | 0 | 0 | 1422.66 | 1347.66 | 0.53
08.12.2013 | 21:05 | 0 | 0 | Ok | 0 | 0 | 182 | 0 | 0 | 995.76 | 0 | 23.4 | 22.4 | 0 | 0 | 1422.66 | 1347.66 | 0.6
08.12.2013 | 21:10 | 0 | 0 | Ok | 0 | 0 | 182 | 0 | 0 | 995.76 | 0 | 23.4 | 22.4 | 0 | 0 | 1422.66 | 1347.66 | 0.08
08.12.2013 | 21:15 | 0 | 0 | Ok | 0 | 0 | 182 | 0 | 0 | 995.76 | 0 | 23.4 | 22.4 | 0 | 0 | 1422.66 | 1347.66 | 0.15
08.12.2013 | 21:20 | 0 | 0 | Ok | 0 | 0 | 182 | 0 | 0 | 995.76 | 0 | 23.3 | 22.4 | 0 | 0 | 1422.66 | 1347.66 | 0.17
08.12.2013 | 21:25 | 0 | 0 | Ok | 0 | 0 | 182 | 0 | 0 | 995.76 | 0 | 23.3 | 22.3 | 0 | 0 | 1422.66 | 1347.66 | 0.15
08.12.2013 | 21:30 | 0 | 0 | Ok | 0 | 0 | 182 | 0 | 0 | 995.76 | 0 | 23.3 | 22.3 | 0 | 0 | 1422.66 | 1347.66 | 0.02
08.12.2013 | 21:35 | 0 | 0 | Ok | 0 | 0 | 182 | 0 | 0 | 995.76 | 0 | 23.2 | 22.3 | 0 | 0 | 1422.66 | 1347.66 | 0
08.12.2013 | 21:40 | 0 | 0 | Ok | 0 | 0 | 182 | 0 | 0 | 995.76 | 0 | 23.2 | 22.2 | 0 | 0 | 1422.66 | 1347.66 | 0.03
08.12.2013 | 21:45 | 0 | 0 | Ok | 0 | 0 | 182 | 0 | 0 | 995.76 | 0 | 23.3 | 22.2 | 0 | 0 | 1422.66 | 1347.66 | 0.27
08.12.2013 | 21:50 | 0 | 0 | Ok | 0 | 0 | 182 | 0 | 0 | 995.76 | 0 | 23.1 | 21.9 | 0 | 0 | 1422.66 | 1347.66 | 0.02
08.12.2013 | 21:55 | 0 | 0 | Ok | 0 | 0 | 182 | 0 | 0 | 995.76 | 0 | 23 | 21.6 | 0 | 0 | 1422.66 | 1347.66 | 0.12
08.12.2013 | 22:00 | 0 | 0 | Ok | 0 | 0 | 182 | 0 | 0 | 995.76 | 0 | 22.9 | 21.4 | 0 | 0 | 1422.66 | 1347.66 | 0.16
08.12.2013 | 22:05 | 0 | 0 | Ok | 0 | 0 | 182 | 0 | 0 | 995.76 | 0 | 22.7 | 21.2 | 0 | 0 | 1422.66 | 1347.66 | 0.07
08.12.2013 | 22:10 | 0 | 0 | Ok | 0 | 0 | 182 | 0 | 0 | 995.76 | 0 | 22.6 | 20.8 | 0 | 0 | 1422.66 | 1347.66 | 0.26
08.12.2013 | 22:15 | 0 | 0 | Ok | 0 | 0 | 182 | 0 | 0 | 995.76 | 0 | 22.3 | 20.5 | 0 | 0 | 1422.66 | 1347.66 | 0.07
08.12.2013 | 22:20 | 0 | 0 | Ok | 0 | 0 | 182 | 0 | 0 | 995.76 | 0 | 22.2 | 20.2 | 0 | 0 | 1422.66 | 1347.66 | 0
08.12.2013 | 22:25 | 0 | 0 | Ok | 0 | 0 | 182 | 0 | 0 | 995.76 | 0 | 22.1 | 19.9 | 0 | 0 | 1422.66 | 1347.66 | 0
08.12.2013 | 22:30 | 0 | 0 | Ok | 0 | 0 | 182 | 0 | 0 | 995.76 | 0 | 21.7 | 19.7 | 0 | 0 | 1422.66 | 1347.66 | 0
08.12.2013 | 22:35 | 0 | 0 | Ok | 0 | 0 | 182 | 0 | 0 | 995.76 | 0 | 21.4 | 19.4 | 0 | 0 | 1422.66 | 1347.66 | 0
08.12.2013 | 22:40 | 0 | 0 | Ok | 0 | 0 | 182 | 0 | 0 | 995.76 | 0 | 21.8 | 19.3 | 0 | 0 | 1422.66 | 1347.66 | 0
08.12.2013 | 22:45 | 0 | 0 | Ok | 0 | 0 | 182 | 0 | 0 | 995.76 | 0 | 21.7 | 19.3 | 0 | 0 | 1422.66 | 1347.66 | 0
08.12.2013 | 22:50 | 0 | 0 | Ok | 0 | 0 | 182 | 0 | 0 | 995.76 | 0 | 21.7 | 19.3 | 0 | 0 | 1422.66 | 1347.66 | 0
08.12.2013 | 22:55 | 0 | 0 | Ok | 0 | 0 | 182 | 0 | 0 | 995.76 | 0 | 21.9 | 19.3 | 0 | 0 | 1422.66 | 1347.66 | 0
08.12.2013 | 23:00 | 0 | 0 | Ok | 0 | 0 | 182 | 0 | 0 | 995.76 | 0 | 21.7 | 19.3 | 0 | 0 | 1422.66 | 1347.66 | 0
08.12.2013 | 23:05 | 0 | 0 | Ok | 0 | 0 | 182 | 0 | 0 | 995.76 | 0 | 21.7 | 19.2 | 0 | 0 | 1422.66 | 1347.66 | 0
08.12.2013 | 23:10 | 0 | 0 | Ok | 0 | 0 | 182 | 0 | 0 | 995.76 | 0 | 21.4 | 19.2 | 0 | 0 | 1422.66 | 1347.66 | 0
08.12.2013 | 23:15 | 0 | 0 | Ok | 0 | 0 | 182 | 0 | 0 | 995.76 | 0 | 20.9 | 19 | 0 | 0 | 1422.66 | 1347.66 | 0
08.12.2013 | 23:20 | 0 | 0 | Ok | 0 | 0 | 182 | 0 | 0 | 995.76 | 0 | 21.1 | 18.9 | 0 | 0 | 1422.66 | 1347.66 | 0
08.12.2013 | 23:25 | 0 | 0 | Ok | 0 | 0 | 182 | 0 | 0 | 995.76 | 0 | 20.9 | 18.8 | 0 | 0 | 1422.66 | 1347.66 | 0
08.12.2013 | 23:30 | 0 | 0 | Ok | 0 | 0 | 182 | 0 | 0 | 995.76 | 0 | 21.2 | 18.8 | 0 | 0 | 1422.66 | 1347.66 | 0
08.12.2013 | 23:35 | 0 | 0 | Ok | 0 | 0 | 182 | 0 | 0 | 995.76 | 0 | 21.6 | 19 | 0 | 0 | 1422.66 | 1347.66 | 0
08.12.2013 | 23:40 | 0 | 0 | Ok | 0 | 0 | 182 | 0 | 0 | 995.76 | 0 | 21.9 | 19 | 0 | 0 | 1422.66 | 1347.66 | 0.04
08.12.2013 | 23:45 | 0 | 0 | Ok | 0 | 0 | 182 | 0 | 0 | 995.76 | 0 | 22.1 | 19.2 | 0 | 0 | 1422.66 | 1347.66 | 0
08.12.2013 | 23:50 | 0 | 0 | Ok | 0 | 0 | 182 | 0 | 0 | 995.76 | 0 | 21.9 | 19.2 | 0 | 0 | 1422.66 | 1347.66 | 0.01
08.12.2013 | 23:55 | 0 | 0 | Ok | 0 | 0 | 182 | 0 | 0 | 995.76 | 0 | 21.8 | 19.3 | 0 | 0 | 1422.66 | 1347.66 | 0
09.12.2013 | 0:00 | 0 | 0 | Ok | 0 | 0 | 182 | 0 | 0 | 995.76 | 0 | 21.9 | 19.3 | 0 | 0 | 1422.66 | 1347.66 | 0
09.12.2013 | 0:05 | 0 | 0 | Ok | 0 | 0 | 182 | 0 | 0 | 995.76 | 0 | 22.1 | 19.5 | 0 | 0 | 1422.66 | 1347.66 | 0.09
09.12.2013 | 0:10 | 0 | 0 | Ok | 0 | 0 | 182 | 0 | 0 | 995.76 | 0 | 21.9 | 19.6 | 0 | 0 | 1422.66 | 1347.66 | 0.04
09.12.2013 | 0:15 | 0 | 0 | Ok | 0 | 0 | 182 | 0 | 0 | 995.76 | 0 | 22 | 19.7 | 0 | 0 | 1422.66 | 1347.66 | 0.18
09.12.2013 | 0:20 | 0 | 0 | Ok | 0 | 0 | 182 | 0 | 0 | 995.76 | 0 | 22 | 19.8 | 0 | 0 | 1422.66 | 1347.66 | 0.11
09.12.2013 | 0:25 | 0 | 0 | Ok | 0 | 0 | 182 | 0 | 0 | 995.76 | 0 | 22.1 | 19.8 | 0 | 0 | 1422.66 | 1347.66 | 0.17
09.12.2013 | 0:30 | 0 | 0 | Ok | 0 | 0 | 182 | 0 | 0 | 995.76 | 0 | 22 | 19.8 | 0 | 0 | 1422.66 | 1347.66 | 0.02
09.12.2013 | 0:35 | 0 | 0 | Ok | 0 | 0 | 182 | 0 | 0 | 995.76 | 0 | 21.9 | 19.7 | 0 | 0 | 1422.66 | 1347.66 | 0
09.12.2013 | 0:40 | 0 | 0 | Ok | 0 | 0 | 182 | 0 | 0 | 995.76 | 0 | 21.9 | 19.7 | 0 | 0 | 1422.66 | 1347.66 | 0
09.12.2013 | 0:45 | 0 | 0 | Ok | 0 | 0 | 182 | 0 | 0 | 995.76 | 0 | 21.6 | 19.5 | 0 | 0 | 1422.66 | 1347.66 | 0
09.12.2013 | 0:50 | 0 | 0 | Ok | 0 | 0 | 182 | 0 | 0 | 995.76 | 0 | 21.5 | 19.3 | 0 | 0 | 1422.66 | 1347.66 | 0
09.12.2013 | 0:55 | 0 | 0 | Ok | 0 | 0 | 182 | 0 | 0 | 995.76 | 0 | 21.7 | 19.3 | 0 | 0 | 1422.66 | 1347.66 | 0
09.12.2013 | 1:00 | 0 | 0 | Ok | 0 | 0 | 182 | 0 | 0 | 995.76 | 0 | 21.7 | 19.3 | 0 | 0 | 1422.66 | 1347.66 | 0.02
09.12.2013 | 1:05 | 0 | 0 | Ok | 0 | 0 | 182 | 0 | 0 | 995.76 | 0 | 21.8 | 19.3 | 0 | 0 | 1422.66 | 1347.66 | 0.06
09.12.2013 | 1:10 | 0 | 0 | Ok | 0 | 0 | 182 | 0 | 0 | 995.76 | 0 | 21.6 | 19.3 | 0 | 0 | 1422.66 | 1347.66 | 0.01
09.12.2013 | 1:15 | 0 | 0 | Ok | 0 | 0 | 182 | 0 | 0 | 995.76 | 0 | 21.7 | 19.4 | 0 | 0 | 1422.66 | 1347.66 | 0.02
09.12.2013 | 1:20 | 0 | 0 | Ok | 0 | 0 | 182 | 0 | 0 | 995.76 | 0 | 21.4 | 19.3 | 0 | 0 | 1422.66 | 1347.66 | 0
09.12.2013 | 1:25 | 0 | 0 | Ok | 0 | 0 | 182 | 0 | 0 | 995.76 | 0 | 21.6 | 19.2 | 0 | 0 | 1422.66 | 1347.66 | 0.06
09.12.2013 | 1:30 | 0 | 0 | Ok | 0 | 0 | 182 | 0 | 0 | 995.76 | 0 | 21.7 | 19.2 | 0 | 0 | 1422.66 | 1347.66 | 0.08
09.12.2013 | 1:35 | 0 | 0 | Ok | 0 | 0 | 182 | 0 | 0 | 995.76 | 0 | 21.6 | 19.2 | 0 | 0 | 1422.66 | 1347.66 | 0
09.12.2013 | 1:40 | 0 | 0 | Ok | 0 | 0 | 182 | 0 | 0 | 995.76 | 0 | 21.7 | 19.2 | 0 | 0 | 1422.66 | 1347.66 | 0.06
09.12.2013 | 1:45 | 0 | 0 | Ok | 0 | 0 | 182 | 0 | 0 | 995.76 | 0 | 21.7 | 19.3 | 0 | 0 | 1422.66 | 1347.66 | 0.02
09.12.2013 | 1:50 | 0 | 0 | Ok | 0 | 0 | 182 | 0 | 0 | 995.76 | 0 | 21.5 | 19.3 | 0 | 0 | 1422.66 | 1347.66 | 0
09.12.2013 | 1:55 | 0 | 0 | Ok | 0 | 0 | 182 | 0 | 0 | 995.76 | 0 | 21.4 | 19.2 | 0 | 0 | 1422.66 | 1347.66 | 0
09.12.2013 | 2:00 | 0 | 0 | Ok | 0 | 0 | 182 | 0 | 0 | 995.76 | 0 | 21.3 | 19.2 | 0 | 0 | 1422.66 | 1347.66 | 0.01
09.12.2013 | 2:05 | 0 | 0 | Ok | 0 | 0 | 182 | 0 | 0 | 995.76 | 0 | 21.1 | 19.1 | 0 | 0 | 1422.66 | 1347.66 | 0
09.12.2013 | 2:10 | 0 | 0 | Ok | 0 | 0 | 182 | 0 | 0 | 995.76 | 0 | 20.8 | 19 | 0 | 0 | 1422.66 | 1347.66 | 0
09.12.2013 | 2:15 | 0 | 0 | Ok | 0 | 0 | 182 | 0 | 0 | 995.76 | 0 | 20.7 | 18.8 | 0 | 0 | 1422.66 | 1347.66 | 0
09.12.2013 | 2:20 | 0 | 0 | Ok | 0 | 0 | 182 | 0 | 0 | 995.76 | 0 | 21 | 18.8 | 0 | 0 | 1422.66 | 1347.66 | 0
09.12.2013 | 2:25 | 0 | 0 | Ok | 0 | 0 | 182 | 0 | 0 | 995.76 | 0 | 20.9 | 18.7 | 0 | 0 | 1422.66 | 1347.66 | 0
09.12.2013 | 2:30 | 0 | 0 | Ok | 0 | 0 | 182 | 0 | 0 | 995.76 | 0 | 20.8 | 18.7 | 0 | 0 | 1422.66 | 1347.66 | 0
09.12.2013 | 2:35 | 0 | 0 | Ok | 0 | 0 | 182 | 0 | 0 | 995.76 | 0 | 20.5 | 18.6 | 0 | 0 | 1422.66 | 1347.66 | 0
09.12.2013 | 2:40 | 0 | 0 | Ok | 0 | 0 | 182 | 0 | 0 | 995.76 | 0 | 20.2 | 18.3 | 0 | 0 | 1422.66 | 1347.66 | 0
09.12.2013 | 2:45 | 0 | 0 | Ok | 0 | 0 | 182 | 0 | 0 | 995.76 | 0 | 20.5 | 18.3 | 0 | 0 | 1422.66 | 1347.66 | 0
09.12.2013 | 2:50 | 0 | 0 | Ok | 0 | 0 | 182 | 0 | 0 | 995.76 | 0 | 20.7 | 18.4 | 0 | 0 | 1422.66 | 1347.66 | 0
09.12.2013 | 2:55 | 0 | 0 | Ok | 0 | 0 | 182 | 0 | 0 | 995.76 | 0 | 20.7 | 18.4 | 0 | 0 | 1422.66 | 1347.66 | 0
09.12.2013 | 3:00 | 0 | 0 | Ok | 0 | 0 | 182 | 0 | 0 | 995.76 | 0 | 20.4 | 18.3 | 0 | 0 | 1422.66 | 1347.66 | 0
09.12.2013 | 3:05 | 0 | 0 | Ok | 0 | 0 | 182 | 0 | 0 | 995.76 | 0 | 20.4 | 18.3 | 0 | 0 | 1422.66 | 1347.66 | 0
09.12.2013 | 3:10 | 0 | 0 | Ok | 0 | 0 | 182 | 0 | 0 | 995.76 | 0 | 20.2 | 18.1 | 0 | 0 | 1422.66 | 1347.66 | 0
09.12.2013 | 3:15 | 0 | 0 | Ok | 0 | 0 | 182 | 0 | 0 | 995.76 | 0 | 20.1 | 18 | 0 | 0 | 1422.66 | 1347.66 | 0
09.12.2013 | 3:20 | 0 | 0 | Ok | 0 | 0 | 182 | 0 | 0 | 995.76 | 0 | 20.4 | 18 | 0 | 0 | 1422.66 | 1347.66 | 0
09.12.2013 | 3:25 | 0 | 0 | Ok | 0 | 0 | 182 | 0 | 0 | 995.76 | 0 | 20.8 | 18.2 | 0 | 0 | 1422.66 | 1347.66 | 0
09.12.2013 | 3:30 | 0 | 0 | Ok | 0 | 0 | 182 | 0 | 0 | 995.76 | 0 | 21 | 18.4 | 0 | 0 | 1422.66 | 1347.66 | 0.03
09.12.2013 | 3:35 | 0 | 0 | Ok | 0 | 0 | 182 | 0 | 0 | 995.76 | 0 | 21 | 18.5 | 0 | 0 | 1422.66 | 1347.66 | 0
09.12.2013 | 3:40 | 0 | 0 | Ok | 0 | 0 | 182 | 0 | 0 | 995.76 | 0 | 21 | 18.6 | 0 | 0 | 1422.66 | 1347.66 | 0
09.12.2013 | 3:45 | 0 | 0 | Ok | 0 | 0 | 182 | 0 | 0 | 995.76 | 0 | 21 | 18.6 | 0 | 0 | 1422.66 | 1347.66 | 0
09.12.2013 | 3:50 | 0 | 0 | Ok | 0 | 0 | 182 | 0 | 0 | 995.76 | 0 | 20.6 | 18.5 | 0 | 0 | 1422.66 | 1347.66 | 0
09.12.2013 | 3:55 | 0 | 0 | Ok | 0 | 0 | 182 | 0 | 0 | 995.76 | 0 | 20.9 | 18.6 | 0 | 0 | 1422.66 | 1347.66 | 0
09.12.2013 | 4:00 | 0 | 0 | Ok | 0 | 0 | 182 | 0 | 0 | 995.76 | 0 | 20.6 | 18.5 | 0 | 0 | 1422.66 | 1347.66 | 0
09.12.2013 | 4:05 | 0 | 0 | Ok | 0 | 0 | 182 | 0 | 0 | 995.76 | 0 | 20.4 | 18.3 | 0 | 0 | 1422.66 | 1347.66 | 0
09.12.2013 | 4:10 | 0 | 0 | Ok | 0 | 0 | 182 | 0 | 0 | 995.76 | 0 | 20.6 | 18.3 | 0 | 0 | 1422.66 | 1347.66 | 0
09.12.2013 | 4:15 | 0 | 0 | Ok | 0 | 0 | 182 | 0 | 0 | 995.76 | 0 | 20.4 | 18.5 | 0 | 0 | 1422.66 | 1347.66 | 0
09.12.2013 | 4:20 | 0 | 0 | Ok | 0 | 0 | 182 | 0 | 0 | 995.76 | 0 | 20.3 | 18.4 | 0 | 0 | 1422.66 | 1347.66 | 0.01
09.12.2013 | 4:25 | 0 | 0 | Ok | 0 | 0 | 182 | 0 | 0 | 995.76 | 0 | 21.1 | 18.6 | 0 | 0 | 1422.66 | 1347.66 | 0.07
09.12.2013 | 4:30 | 0 | 0 | Ok | 0 | 0 | 182 | 0 | 0 | 995.76 | 0 | 21.3 | 18.8 | 0 | 0 | 1422.66 | 1347.66 | 0.16
09.12.2013 | 4:35 | 0 | 0 | Ok | 0 | 0 | 182 | 0 | 0 | 995.76 | 0 | 21.4 | 19 | 0 | 0 | 1422.66 | 1347.66 | 0.2
09.12.2013 | 4:40 | 0 | 0 | Ok | 0 | 0 | 182 | 0 | 0 | 995.76 | 0 | 21.3 | 19 | 0 | 0 | 1422.66 | 1347.66 | 0.22
09.12.2013 | 4:45 | 0 | 0 | Ok | 0 | 0 | 182 | 0 | 0 | 995.76 | 0 | 21.2 | 19 | 0 | 0 | 1422.66 | 1347.66 | 0.19
09.12.2013 | 4:50 | 0 | 0 | Ok | 0 | 0 | 182 | 0 | 0 | 995.76 | 0 | 21.1 | 18.8 | 0 | 0 | 1422.66 | 1347.66 | 0.09
09.12.2013 | 4:55 | 0 | 0 | Ok | 0 | 0 | 182 | 0 | 0 | 995.76 | 0 | 21 | 18.7 | 0 | 0 | 1422.66 | 1347.66 | 0.04
09.12.2013 | 5:00 | 0 | 0 | Ok | 0 | 0 | 182 | 0 | 0 | 995.76 | 0 | 21.1 | 18.8 | 0 | 0 | 1422.66 | 1347.66 | 0.07
09.12.2013 | 5:05 | 0 | 0 | Ok | 0 | 0 | 182 | 0 | 0 | 995.76 | 0 | 21 | 18.7 | 0 | 0 | 1422.66 | 1347.66 | 0.26
09.12.2013 | 5:10 | 0 | 0 | Ok | 0 | 0 | 182 | 0 | 0 | 995.76 | 0 | 20.9 | 18.8 | 0 | 0 | 1422.66 | 1347.66 | 0
09.12.2013 | 5:15 | 0 | 0 | Ok | 0 | 0 | 182 | 0 | 0 | 995.76 | 0 | 20.9 | 18.7 | 0 | 0 | 1422.66 | 1347.66 | 0
09.12.2013 | 5:20 | 0 | 0 | Ok | 0 | 0 | 182 | 0 | 0 | 995.76 | 0 | 20.7 | 18.6 | 0 | 0 | 1422.66 | 1347.66 | 0
09.12.2013 | 5:25 | 0 | 0 | Ok | 0 | 0 | 182 | 0 | 0 | 995.76 | 0 | 20.3 | 18.4 | 0 | 0 | 1422.66 | 1347.66 | 0
09.12.2013 | 5:30 | 0 | 0 | Ok | 0 | 0 | 182 | 0 | 0 | 995.76 | 0 | 20.1 | 18.3 | 0 | 0 | 1422.66 | 1347.66 | 0
09.12.2013 | 5:35 | 0 | 0 | Ok | 0 | 0 | 182 | 0 | 0 | 995.76 | 0 | 19.6 | 18 | 0 | 0 | 1422.66 | 1347.66 | 0
09.12.2013 | 5:40 | 0 | 0 | Ok | 0 | 0 | 182 | 0 | 0 | 995.76 | 0 | 20 | 17.9 | 0 | 0 | 1422.66 | 1347.66 | 0
09.12.2013 | 5:45 | 0 | 0 | Ok | 0 | 0 | 182 | 0 | 0 | 995.76 | 0 | 20.1 | 18.2 | 0 | 0 | 1422.66 | 1347.66 | 0
09.12.2013 | 5:50 | 0 | 0 | Ok | 0 | 0 | 182 | 0 | 0 | 995.76 | 0 | 20.4 | 18.3 | 0 | 0 | 1422.66 | 1347.66 | 0
09.12.2013 | 5:55 | 0 | 0 | Ok | 0 | 0 | 182 | 0 | 0 | 995.76 | 0 | 19.9 | 18.3 | 0 | 0 | 1422.66 | 1347.66 | 0
09.12.2013 | 6:00 | 0 | 0 | Ok | 0 | 0 | 182 | 0 | 0 | 995.76 | 0 | 19.8 | 18.3 | 0 | 0 | 1422.66 | 1347.66 | 0
09.12.2013 | 6:05 | 0 | 0 | Ok | 0 | 0 | 182 | 0 | 0 | 995.76 | 0 | 20 | 18.3 | 0 | 0 | 1422.66 | 1347.66 | 0
09.12.2013 | 6:10 | 0 | 0 | Ok | 0 | 0 | 182 | 0 | 0 | 995.76 | 0 | 19.8 | 18.1 | 270.06 | 224.3 | 1422.66 | 1347.66 | 0
09.12.2013 | 6:15 | 0 | 0 | Ok | 60.04 | 0 | 182 | 0 | 0 | 995.76 | 3000 | 20.2 | 18.2 | 285.62 | 224.22 | 1422.67 | 1347.66 | 0
09.12.2013 | 6:20 | 0 | 0 | Ok | 59.99 | 2 | 182 | 0 | 0 | 995.76 | 3000 | 20.4 | 18.4 | 299.03 | 224.59 | 1422.76 | 1347.66 | 0
09.12.2013 | 6:25 | 0 | 0 | Ok | 60 | 5 | 182 | 0 | 0 | 995.76 | 3000 | 20.6 | 18.6 | 307.91 | 224.83 | 1422.84 | 1347.66 | 0
09.12.2013 | 6:30 | 0.08 | 0.06 | Ok | 59.99 | 9 | 182 | 0 | 20 | 995.76 | 3000 | 20.3 | 18.6 | 292.71 | 224.43 | 1422.92 | 1347.66 | 0
09.12.2013 | 6:35 | 0.08 | 0.22 | Ok | 59.99 | 16 | 183 | 0 | 61 | 995.76 | 3000 | 20.5 | 18.7 | 292.71 | 224.43 | 1423.01 | 1347.74 | 0
09.12.2013 | 6:40 | 0.3 | 0.36 | Ok | 60 | 24 | 183 | 14 | 90 | 995.77 | 3000 | 20.8 | 18.9 | 297.71 | 223.73 | 1423.09 | 1347.83 | 0
09.12.2013 | 6:45 | 0.38 | 0.48 | Ok | 59.99 | 36 | 183 | 80 | 114 | 995.78 | 3000 | 21.2 | 19.3 | 305.82 | 223.56 | 1423.17 | 1347.91 | 0
09.12.2013 | 6:50 | 0.44 | 0.56 | Ok | 60 | 48 | 183 | 107 | 129 | 995.79 | 3000 | 21.6 | 19.8 | 296.86 | 223.56 | 1423.26 | 1347.99 | 0.01
09.12.2013 | 6:55 | 0.44 | 0.61 | Ok | 60 | 56 | 183 | 125 | 142 | 995.8 | 3000 | 22.1 | 20.2 | 296.86 | 223.56 | 1423.34 | 1348.08 | 0
09.12.2013 | 7:00 | 0.48 | 0.64 | Ok | 60 | 63 | 183 | 125 | 149 | 995.81 | 3000 | 22.5 | 20.5 | 300.28 | 223.04 | 1423.42 | 1348.16 | 0
09.12.2013 | 7:05 | 0.49 | 0.63 | Ok | 60 | 66 | 183 | 136 | 147 | 995.82 | 3000 | 22.7 | 20.6 | 303.81 | 222.56 | 1423.51 | 1348.24 | 0
09.12.2013 | 7:10 | 0.49 | 0.67 | Ok | 60 | 67 | 183 | 140 | 155 | 995.83 | 3000 | 22.8 | 20.6 | 303.81 | 221.9 | 1423.59 | 1348.33 | 0.02
09.12.2013 | 7:15 | 0.51 | 0.69 | Ok | 59.97 | 68 | 183 | 148 | 160 | 995.84 | 3000 | 22.9 | 20.7 | 303.88 | 221.9 | 1423.67 | 1348.41 | 0
09.12.2013 | 7:20 | 0.53 | 0.69 | Ok | 59.97 | 70 | 183 | 148 | 174 | 995.86 | 3000 | 23.1 | 20.8 | 303.78 | 222.43 | 1423.76 | 1348.49 | 0
09.12.2013 | 7:25 | 0.63 | 0.84 | Ok | 60 | 76 | 183 | 153 | 196 | 995.87 | 3000 | 23.3 | 21 | 310.7 | 221.85 | 1423.84 | 1348.58 | 0
09.12.2013 | 7:30 | 0.81 | 0.96 | Ok | 59.99 | 83 | 183 | 185 | 251 | 995.89 | 3000 | 23.5 | 21.4 | 313.27 | 221.1 | 1423.92 | 1348.66 | 0.02
09.12.2013 | 7:35 | 0.77 | 0.97 | Ok | 60 | 94 | 183 | 212 | 252 | 995.91 | 3000 | 23.7 | 21.7 | 327.7 | 220.53 | 1424.01 | 1348.74 | 0
09.12.2013 | 7:40 | 0.77 | 0.98 | Ok | 60 | 94 | 183 | 212 | 254 | 995.93 | 3000 | 23.9 | 22.2 | 327.7 | 220.53 | 1424.09 | 1348.83 | 0
09.12.2013 | 7:45 | 0.78 | 0.91 | Ok | 60 | 97 | 183 | 213 | 243 | 995.94 | 3000 | 24.2 | 22.4 | 313.89 | 220.16 | 1424.17 | 1348.91 | 0.04
09.12.2013 | 7:50 | 0.7 | 0.8 | Ok | 59.99 | 89 | 183 | 199 | 218 | 995.96 | 3000 | 24.4 | 22.4 | 314.04 | 219.97 | 1424.26 | 1348.99 | 0
09.12.2013 | 7:55 | 0.7 | 0.86 | Ok | 59.99 | 82 | 183 | 176 | 230 | 995.97 | 3000 | 25.1 | 22.6 | 314.04 | 219.17 | 1424.34 | 1349.08 | 0
09.12.2013 | 8:00 | 0.73 | 0.88 | Ok | 59.99 | 86 | 183 | 176 | 235 | 995.99 | 3000 | 26.7 | 23 | 316.9 | 219.17 | 1424.42 | 1349.16 | 0
09.12.2013 | 8:05 | 0.76 | 0.89 | Ok | 59.99 | 92 | 183 | 188 | 241 | 996.01 | 3000 | 28.5 | 23.4 | 318.89 | 221.4 | 1424.51 | 1349.24 | 0
09.12.2013 | 8:10 | 0.79 | 0.9 | Ok | 59.97 | 94 | 183 | 197 | 246 | 996.02 | 3000 | 30.1 | 23.8 | 313.31 | 222.63 | 1424.59 | 1349.33 | 0
09.12.2013 | 8:15 | 0.81 | 0.93 | Ok | 59.97 | 132 | 183 | 201 | 252 | 996.04 | 3000 | 31.3 | 24 | 313.31 | 222.46 | 1424.67 | 1349.41 | 0
09.12.2013 | 8:20 | 0.81 | 1.06 | Ok | 59.97 | 94 | 183 | 201 | 275 | 996.06 | 3000 | 31.7 | 24.3 | 311.81 | 223.19 | 1424.76 | 1349.49 | 0.03
09.12.2013 | 8:25 | 1.11 | 1.19 | Ok | 59.98 |  | 183 | 207 | 310 | 996.08 | 3000 |  |  | 281.36 | 222.86 | 1424.84 | 1349.58 | 0.03
09.12.2013 | 8:30 | 1.34 | 1.44 | Ok | 60.01 | 185 | 183 | 266 | 361 | 996.1 | 3000 | 31.1 | 24.8 | 268.96 | 222.34 | 1424.92 | 1349.66 | 0.01
09.12.2013 | 8:35 | 1.34 | 1.44 | Ok | 60.01 | 180 | 183 | 266 | 387 | 996.13 | 3000 | 32 | 25.5 | 268.96 | 222.34 | 1425.01 | 1349.74 | 0
09.12.2013 | 8:40 | 1.38 | 1.55 | Ok | 60 | 259 | 183 | 320 | 409 | 996.16 | 3000 | 31.3 | 26.2 | 281.15 | 221.7 | 1425.09 | 1349.83 | 0.04
09.12.2013 | 8:45 | 1.43 | 2.99 | Ok | 59.99 | 474 | 183 | 343 | 706 | 996.2 | 3000 | 32.9 | 28.4 | 288.2 | 221.54 | 1425.17 | 1349.91 | 0
09.12.2013 | 8:50 | 4.29 | 3.65 | Ok | 59.99 | 501 | 183 | 368 | 856 | 996.27 | 3000 | 33.2 | 30.1 | 200.11 | 220.95 | 1425.26 | 1349.99 | 0
09.12.2013 | 8:55 | 4.48 | 3.8 | Ok | 60 | 520 | 183 | 805 | 894 | 996.34 | 3000 | 32.9 | 31.5 | 200.11 | 221.28 | 1425.34 | 1350.08 | 0
09.12.2013 | 9:00 | 4.48 | 3.98 | Ok | 60 | 551 | 183 | 805 | 933 | 996.41 | 3000 | 31.3 | 34.8 | 199.74 | 221.28 | 1425.42 | 1350.16 | 0.02
09.12.2013 | 9:05 | 4.62 | 4.14 | Ok | 60 | 573 | 183 | 841 | 968 | 996.49 | 3000 | 33.5 | 38.2 | 202.43 | 220.9 | 1425.51 | 1350.24 | 0
09.12.2013 | 9:10 | 4.27 | 4.77 | Ok | 60 | 598 | 183 | 880 | 1112 | 996.57 | 3000 | 32.1 | 40.6 | 227.13 | 220.52 | 1425.59 | 1350.33 | 0.04
09.12.2013 | 9:15 | 4.78 | 4.77 | Ok | 59.99 | 629 | 183 | 913 | 1229 | 996.66 | 3000 | 32.9 | 40.8 | 232.7 | 219.92 | 1425.67 | 1350.41 | 0
09.12.2013 | 9:20 | 5.05 | 5.29 | Ok | 59.98 | 652 | 183 | 1048 | 1327 | 996.76 | 3000 | 32.2 | 43.2 | 243.67 | 219.87 | 1425.76 | 1350.49 | 0.09
09.12.2013 | 9:25 | 5.29 | 5.95 | Ok | 59.97 | 673 | 183 | 1163 | 1375 | 996.87 | 3000 | 32.6 | 45 | 251.15 | 219.24 | 1425.84 | 1350.58 | 0.04
09.12.2013 | 9:30 | 5.41 | 5.98 | Ok | 59.95 | 703 | 183 | 1258 | 1378 | 996.98 | 3000 | 33.8 | 46.1 | 255.34 | 218.79 | 1425.92 | 1350.66 | 0.13
09.12.2013 | 9:35 | 5.62 | 6.58 | Ok | 60 | 696 | 183 | 1307 | 1531 | 997.1 | 3000 | 33 | 46.3 | 272.41 | 220.42 | 1426.01 | 1350.74 | 0.31
09.12.2013 | 9:40 | 5.88 | 6.84 | Ok | 59.99 | 746 | 183 | 1450 | 1590 | 997.22 | 3000 | 33.2 | 47 | 270.87 | 220.6 | 1426.09 | 1350.83 | 0.15
09.12.2013 | 9:45 | 6.01 | 6.97 | Ok | 59.99 | 770 | 183 | 1508 | 1622 | 997.35 | 3000 | 32.2 | 47.9 | 270.2 | 220.69 | 1426.17 | 1350.91 | 0.54
09.12.2013 | 9:50 | 6.12 | 7.09 | Ok | 60.02 | 791 | 183 | 1538 | 1645 | 997.48 | 3000 | 31.6 | 48.4 | 268.9 | 220.38 | 1426.26 | 1350.99 | 0.68
09.12.2013 | 9:55 | 6.12 | 7.25 | Ok | 60 | 813 | 183 | 1562 | 1680 | 997.61 | 3000 | 32.4 | 49.1 | 268.9 | 220.46 | 1426.34 | 1351.08 | 0.5
09.12.2013 | 10:00 | 6.31 | 7.48 | Ok | 60 | 839 | 183 | 1598 | 1735 | 997.74 | 3000 | 32.6 | 49.7 | 266.53 | 220.46 | 1426.42 | 1351.16 | 0.59
09.12.2013 | 10:05 | 6.44 | 7.48 | Ok | 60 | 866 | 183 | 1598 | 1775 | 997.88 | 3000 | 30.3 | 48 | 269.66 | 220.4 | 1426.51 | 1351.24 | 1.69
09.12.2013 | 10:10 | 6.57 | 7.67 | Ok | 60 | 884 | 183 | 1648 | 1803 | 998.03 | 3000 | 31.4 | 47.5 | 270.23 | 219.58 | 1426.59 | 1351.33 | 1.44
09.12.2013 | 10:15 | 6.77 | 7.87 | Ok | 59.99 | 901 | 183 | 1684 | 1815 | 998.17 | 3000 | 30.7 | 47.4 | 269.67 | 218.95 | 1426.67 | 1351.41 | 1.26
09.12.2013 | 10:20 | 6.77 | 7.97 | Ok | 60 | 916 | 183 | 1710 | 1850 | 998.31 | 3000 | 32.3 | 48.8 | 268.07 | 218.95 | 1426.76 | 1351.49 | 0.9
09.12.2013 | 10:25 | 6.96 | 7.95 | Ok | 59.99 | 939 | 183 | 1722 | 1871 | 998.46 | 3000 | 32 | 49.8 | 266.19 | 220.43 | 1426.84 | 1351.58 | 1.26
09.12.2013 | 10:30 | 7.04 | 7.95 | Ok | 59.99 | 953 | 183 | 1757 | 1871 | 998.61 | 3000 | 31.6 | 50 | 266.03 | 223.62 | 1426.92 | 1351.66 | 1.31
09.12.2013 | 10:35 | 7.16 | 8.06 | Ok | 59.99 | 969 | 183 | 1777 | 1921 | 998.76 | 3000 | 31.7 | 50.6 | 264.86 | 223.27 | 1427.01 | 1351.74 | 1.46
09.12.2013 | 10:40 | 7.32 | 8.19 | Ok | 59.99 | 986 | 183 | 1799 | 1934 | 998.92 | 3000 | 32.2 | 51.4 | 262.5 | 223.17 | 1427.09 | 1351.83 | 1.19
09.12.2013 | 10:45 | 7.38 | 8.26 | Ok | 59.98 | 997 | 183 | 1822 | 1963 | 999.07 | 3000 | 32.3 | 50.7 | 262.16 | 224.13 | 1427.17 | 1351.91 | 1.41
09.12.2013 | 10:50 | 7.49 | 8.26 | Ok | 59.98 | 1015 | 183 | 1835 | 2013 | 999.23 | 3000 | 31.8 | 50.5 | 262.33 | 225.58 | 1427.26 | 1351.99 | 1.31
09.12.2013 | 10:55 | 7.73 | 7.56 | Ok | 59.99 | 1048 | 183 | 1862 | 1799 | 999.38 | 3000 | 33.1 | 51.3 | 260.49 | 225.67 | 1427.34 | 1352.08 | 1
09.12.2013 | 11:00 | 7.21 | 7.98 | Ok | 59.98 | 935 | 183 | 1907 | 1896 | 999.52 | 3000 | 32.3 | 51.5 | 263.17 | 224.87 | 1427.42 | 1352.16 | 1.07
09.12.2013 | 11:05 | 7.96 | 8.73 | Ok | 59.99 | 1009 | 183 | 1796 | 2079 | 999.68 | 3000 | 32.5 | 50.1 | 261.37 | 225.68 | 1427.51 | 1352.24 | 1.12
09.12.2013 | 11:10 | 8.04 | 8.7 | Ok | 60 | 1079 | 183 | 1969 | 2072 | 999.84 | 3000 | 33.4 | 51.3 | 257.99 | 225.29 | 1427.59 | 1352.33 | 0.92
09.12.2013 | 11:15 | 8.04 | 8.77 | Ok | 60 | 1088 | 183 | 1969 | 2091 | 1000.01 | 3000 | 32.8 | 52.6 | 257.99 | 225.29 | 1427.67 | 1352.41 | 1.26
09.12.2013 | 11:20 | 8.04 | 8.6 | Ok | 59.99 | 1100 | 183 | 1960 | 2050 | 1000.17 | 3000 | 32.4 | 52.6 | 255.23 | 224.97 | 1427.76 | 1352.49 | 0.99
09.12.2013 | 11:25 | 7.78 | 8.86 | Ok | 60 | 1092 | 183 | 1935 | 2109 | 1000.34 | 3000 | 33.6 | 53.4 | 271.05 | 225.07 | 1427.84 | 1352.58 | 0.82
09.12.2013 | 11:30 | 6.48 | 7.31 | Ok | 60 | 1140 | 183 | 1993 | 1734 | 1000.49 | 3000 | 34.4 | 56.6 | 265.93 | 223.95 | 1427.92 | 1352.66 | 0.67
09.12.2013 | 11:35 | 6.48 | 6.97 | Ok | 60 | 894 | 183 | 1639 | 1663 | 1000.61 | 3000 | 33.4 | 56.5 | 265.93 | 223.95 | 1428.01 | 1352.74 | 1.1
09.12.2013 | 11:40 | 5.76 | 6.68 | Ok | 60 | 997 | 183 | 1639 | 1591 | 1000.73 | 3000 | 33.6 | 52.3 | 269.77 | 223.27 | 1428.09 | 1352.83 | 0.81
09.12.2013 | 11:45 | 6.59 | 7.7 | Ok | 60 | 935 | 183 | 1497 | 1834 | 1000.88 | 3000 | 33.9 | 51.6 | 275.35 | 223.87 | 1428.17 | 1352.91 | 0.99
09.12.2013 | 11:50 | 7.79 | 9.06 | Ok | 60 | 1006 | 183 | 1727 | 2158 | 1001.04 | 3000 | 34.2 | 53.4 | 277.01 | 224.72 | 1428.26 | 1352.99 | 0.64
09.12.2013 | 11:55 | 6.42 | 7.44 | Ok | 60 | 1110 | 183 | 1727 | 1773 | 1001.18 | 3000 | 35.5 | 55.7 | 272.08 | 224.15 | 1428.34 | 1353.08 | 0.74
09.12.2013 | 12:00 | 7.9 | 9.12 | Ok | 60.01 | 1167 | 183 | 1671 | 2181 | 1001.35 | 3000 | 35.1 | 55.7 | 276.24 | 225.73 | 1428.42 | 1353.16 | 1.04
09.12.2013 | 12:05 | 7.9 | 9.09 | Ok | 60.03 | 1263 | 183 | 2059 | 2180 | 1001.52 | 3000 | 34.8 | 56.5 | 276.24 | 226.5 | 1428.51 | 1353.24 | 1.18
09.12.2013 | 12:10 | 7.9 | 9.09 | Ok | 60.03 | 1271 | 183 | 2059 | 1055 | 1001.65 | 3000 | 35.2 | 58.3 | 275.9 | 226.5 | 1428.59 | 1353.33 | 1.08
09.12.2013 | 12:15 | 3.5 | 4.01 | Ok | 60.04 | 509 | 183 | 2059 | 954 | 1001.71 | 3000 | 33.8 | 56.1 | 269.52 | 222.62 | 1428.67 | 1353.41 | 1.16
09.12.2013 | 12:20 | 6.94 | 8.47 | Ok | 59.99 | 500 | 183 | 896 | 2033 | 1001.84 | 3000 | 32.6 | 48.4 | 292.29 | 225.71 | 1428.76 | 1353.49 | 0.89
09.12.2013 | 12:25 | 6.94 | 8.47 | Ok | 59.99 | 1176 | 183 | 896 | 1603 | 1001.98 | 3000 | 36.1 | 51.3 | 292.29 | 225.71 | 1428.84 | 1353.58 | 0.76
09.12.2013 | 12:30 | 5.79 | 2.29 | Ok | 60 | 905 | 183 | 1912 | 549 | 1002.05 | 3000 | 35.6 | 54.7 | 274.91 | 224.5 | 1428.92 | 1353.66 | 0.68
09.12.2013 | 12:35 | 6.36 | 7.84 | Ok | 60 | 326 | 183 | 1507 | 1876 | 1002.16 | 3000 | 33.1 | 49 | 292.48 | 225.29 | 1429.01 | 1353.74 | 0.9
09.12.2013 | 12:40 | 6.36 | 4.02 | Ok | 59.99 | 1088 | 183 | 1768 | 955 | 1002.26 | 3000 | 36.3 | 49.2 | 292.48 | 222.97 | 1429.09 | 1353.83 | 0.48
09.12.2013 | 12:45 | 5.33 | 6.56 | Ok | 59.99 | 648 | 183 | 1768 | 1566 | 1002.35 | 3000 | 35.2 | 50.9 | 287.47 | 224.24 | 1429.17 | 1353.91 | 0.74
09.12.2013 | 12:50 | 3.53 | 4 | Ok | 59.99 | 907 | 183 | 1477 | 956 | 1002.47 | 3000 | 34.9 | 49.4 | 268.04 | 222.63 | 1429.26 | 1353.99 | 1.2
09.12.2013 | 12:55 | 2.85 | 3.27 | Ok | 59.99 | 473 | 183 | 893 | 783 | 1002.53 | 3000 | 33.8 | 49.4 | 273.11 | 222.26 | 1429.34 | 1354.08 | 0.85
09.12.2013 | 13:00 | 2.51 | 2.9 | Ok | 60 | 325 | 183 | 729 | 696 | 1002.58 | 3000 | 32.7 | 45.3 | 277.43 | 221.85 | 1429.42 | 1354.16 | 0.66
09.12.2013 | 13:05 | 2.51 | 9.13 | Ok | 60 | 468 | 183 | 729 | 2180 | 1002.71 | 3000 | 32.9 | 41.6 | 277.43 | 221.85 | 1429.51 | 1354.24 | 0.34
09.12.2013 | 13:10 | 7.33 | 9.07 | Ok | 60 | 1262 | 183 | 643 | 2163 | 1002.88 | 3000 | 36.3 | 47.6 | 297.63 | 224.87 | 1429.59 | 1354.33 | 0.57
09.12.2013 | 13:15 | 7.33 | 8.6 | Ok | 59.99 | 1278 | 183 | 2053 | 2045 | 1003.05 | 3000 | 37.3 | 55.5 | 279.07 | 223.91 | 1429.67 | 1354.41 | 0.85
09.12.2013 | 13:20 | 1.62 | 1.74 | Ok | 60 | 1075 | 183 | 1927 | 418 | 1003.13 | 3000 | 38.1 | 59.8 | 258.51 | 219.49 | 1429.76 | 1354.49 | 0.63
09.12.2013 | 13:25 | 1.62 | 2.21 | Ok | 60 | 198 | 183 | 1927 | 531 | 1003.16 | 3000 | 34 | 52.7 | 258.51 | 219.49 | 1429.84 | 1354.58 | 0.86
09.12.2013 | 13:30 | 1.93 | 2.21 | Ok | 59.99 | 250 | 183 | 381 | 909 | 1003.21 | 3000 | 32.8 | 43.1 | 274.86 | 219.29 | 1429.92 | 1354.66 | 0.49
09.12.2013 | 13:35 | 2.83 | 3.34 | Ok | 60 | 471 | 183 | 483 | 790 | 1003.29 | 3000 | 33.1 | 41 | 279.22 | 219.88 | 1430.01 | 1354.74 | 0.7
09.12.2013 | 13:40 | 2.15 | 2.5 | Ok | 59.99 | 365 | 183 | 734 | 597 | 1003.34 | 3000 | 33.8 | 41.4 | 279.22 | 219.2 | 1430.09 | 1354.83 | 0.37
09.12.2013 | 13:45 | 2.15 | 2.48 | Ok | 59.99 | 267 | 183 | 734 | 594 | 1003.38 | 3000 | 32.4 | 39.9 | 278.73 | 219.11 | 1430.17 | 1354.91 | 0.82
09.12.2013 | 13:50 | 2.11 | 7.91 | Ok | 60 | 272 | 183 | 548 | 1867 | 1003.48 | 3000 | 32.2 | 37.6 | 281.9 | 219.11 | 1430.26 | 1354.99 | 0.86
09.12.2013 | 13:55 | 7.58 | 9.21 | Ok | 60 | 1180 | 183 | 543 | 2184 | 1003.66 | 3000 | 35.5 | 42.3 | 288.23 | 223.23 | 1430.34 | 1355.08 | 0.62
09.12.2013 | 14:00 | 7.73 | 9.05 | Ok | 60 | 1239 | 183 | 2055 | 2141 | 1003.82 | 3000 | 37.4 | 53.2 | 277.44 | 223.28 | 1430.42 | 1355.16 | 0.81
09.12.2013 | 14:05 | 6.17 | 7.09 | Ok | 60 | 1222 | 183 | 2021 | 1669 | 1003.98 | 3000 | 36.6 | 58.4 | 267.19 | 221.43 | 1430.51 | 1355.24 | 0.88
09.12.2013 | 14:10 | 8.06 | 9.26 | Ok | 59.98 | 921 | 183 | 1575 | 2177 | 1004.13 | 3000 | 38.3 | 59.7 | 270.06 | 222.41 | 1430.59 | 1355.33 | 0.78
09.12.2013 | 14:15 | 8.51 | 9.22 | Ok | 59.99 | 1220 | 183 | 2059 | 2171 | 1004.3 | 3000 | 38 | 60.1 | 255.28 | 221.95 | 1430.67 | 1355.41 | 0.85
09.12.2013 | 14:20 | 7.75 | 8.38 | Ok | 60 | 1157 | 183 | 2046 | 1968 | 1004.45 | 3000 | 38.1 | 61.5 | 253.63 | 221.21 | 1430.76 | 1355.49 | 0.57
09.12.2013 | 14:25 | 6.67 | 7.64 | Ok | 60 | 1126 | 183 | 1855 | 1791 | 1004.59 | 3000 | 38.3 | 62.1 | 265.58 | 220.59 | 1430.84 | 1355.58 | 0.98
09.12.2013 | 14:30 | 4.71 | 5.35 | Ok | 59.99 | 1004 | 183 | 1689 | 1245 | 1004.73 | 3000 | 37.4 | 58.7 | 262.14 | 218.54 | 1430.92 | 1355.66 | 0.8
09.12.2013 | 14:35 | 2.39 | 2.73 | Ok | 59.99 | 558 | 183 | 1173 | 636 | 1004.78 | 3000 | 37 | 56.9 | 265.56 | 216.81 | 1431.01 | 1355.74 | 0.8
09.12.2013 | 14:40 | 2.25 | 2.61 | Ok | 59.99 | 350 | 183 | 592 | 614 | 1004.84 | 3000 | 33.4 | 49.2 | 273.71 | 216.24 | 1431.09 | 1355.83 | 0.93
09.12.2013 | 14:45 | 5.3 | 6.52 | Ok | 60 | 242 | 183 | 564 | 1528 | 1004.92 | 3000 | 32.8 | 43.6 | 284.49 | 219.13 | 1431.17 | 1355.91 | 0.53
09.12.2013 | 14:50 | 4.34 | 5.02 | Ok | 60.02 | 905 | 183 | 1435 | 1191 | 1005.05 | 3000 | 35 | 43.9 | 272.15 | 220.99 | 1431.26 | 1355.99 | 0.62
09.12.2013 | 14:55 | 5.5 | 6.42 | Ok | 59.99 | 461 | 183 | 1435 | 1523 | 1005.12 | 3000 | 34.2 | 48.3 | 277.54 | 222.14 | 1431.34 | 1356.08 | 1.05
09.12.2013 | 15:00 | 7.81 | 8.83 | Ok | 59.99 | 913 | 183 | 1432 | 2090 | 1005.29 | 3000 | 35 | 45.8 | 267.86 | 223.94 | 1431.42 | 1356.16 | 0.9
09.12.2013 | 15:05 | 2.68 | 2.99 | Ok | 60 | 1010 | 183 | 1978 | 711 | 1005.39 | 3000 | 36.4 | 52.3 | 266.56 | 220.19 | 1431.51 | 1356.24 | 1.27
09.12.2013 | 15:10 | 2.38 | 2.73 | Ok | 60 | 276 | 183 | 660 | 654 | 1005.42 | 3000 | 33.2 | 49.3 | 274.98 | 218.67 | 1431.59 | 1356.33 | 1.01
09.12.2013 | 15:15 | 6.89 | 7.93 | Ok | 59.99 | 404 | 183 | 600 | 1858 | 1005.54 | 3000 | 33.1 | 42.8 | 268.98 | 221.6 | 1431.67 | 1356.41 | 1
09.12.2013 | 15:20 | 7.08 | 8.03 | Ok | 59.99 | 879 | 183 | 600 | 1880 | 1005.69 | 3000 | 36.2 | 45.6 | 265.87 | 221.69 | 1431.76 | 1356.49 | 0.55
09.12.2013 | 15:25 | 7.14 | 7.83 | Ok | 59.99 | 957 | 183 | 1781 | 1834 | 1005.84 | 3000 | 36.8 | 51.5 | 257.32 | 221.63 | 1431.84 | 1356.58 | 0.84
09.12.2013 | 15:30 | 7.7 | 8.15 | Ok | 59.99 | 969 | 183 | 1735 | 1916 | 1005.99 | 3000 | 38.5 | 55.7 | 248.92 | 221.74 | 1431.92 | 1356.66 | 0.61
09.12.2013 | 15:35 | 5.46 | 5.95 | Ok | 60 | 1020 | 183 | 1807 | 1393 | 1006.11 | 3000 | 40.4 | 58.4 | 256.18 | 220.31 | 1432.01 | 1356.74 | 0.34
09.12.2013 | 15:40 | 5.46 | 5.63 | Ok | 60 | 658 | 183 | 1315 | 1314 | 1006.22 | 3000 | 38 | 57.8 | 256.18 | 220.15 | 1432.09 | 1356.83 | 0.78
09.12.2013 | 15:45 | 6.45 | 6.76 | Ok | 60 | 830 | 183 | 1315 | 1568 | 1006.33 | 3000 | 35.5 | 52.9 | 243.24 | 219 | 1432.17 | 1356.91 | 1.13
09.12.2013 | 15:50 | 6.05 | 6.49 | Ok | 60 | 870 | 183 | 1480 | 1504 | 1006.46 | 3000 | 35.7 | 51.8 | 248.94 | 218.92 | 1432.26 | 1356.99 | 1.16
09.12.2013 | 15:55 | 6.05 | 6.64 | Ok | 60 | 822 | 183 | 1421 | 1548 | 1006.57 | 3000 | 36.2 | 52.1 | 248.94 | 220.78 | 1432.34 | 1357.08 | 0.76
09.12.2013 | 16:00 | 6.13 | 6.64 | Ok | 60 | 790 | 183 | 1465 | 1492 | 1006.7 | 3000 | 38.1 | 53.3 | 253.07 | 220.78 | 1432.42 | 1357.16 | 0.41
09.12.2013 | 16:05 | 5.7 | 6.46 | Ok | 60 | 831 | 183 | 1465 | 1521 | 1006.81 | 3000 | 38.2 | 54.5 | 264.6 | 222.56 | 1432.51 | 1357.24 | 0.54
09.12.2013 | 16:10 | 6.23 | 5.83 | Ok | 59.99 | 802 | 183 | 1409 | 1373 | 1006.92 | 3000 | 39.3 | 54.9 | 245.17 | 222.56 | 1432.59 | 1357.33 | 0.29
09.12.2013 | 16:15 | 6.12 | 6.59 | Ok | 59.99 | 740 | 183 | 1437 | 1548 | 1007.04 | 3000 | 39 | 55.4 | 253.53 | 222.48 | 1432.67 | 1357.41 | 0.43
09.12.2013 | 16:20 | 4.89 | 5.2 | Ok | 59.99 | 785 | 183 | 1465 | 1222 | 1007.14 | 3000 | 36.2 | 54.3 | 251.88 | 221.96 | 1432.76 | 1357.49 | 1.2
09.12.2013 | 16:25 | 3.73 | 3.75 | Ok | 60 | 673 | 183 | 1153 | 886 | 1007.23 | 3000 | 34.5 | 50.9 | 238.41 | 221.75 | 1432.84 | 1357.58 | 1.51
09.12.2013 | 16:30 | 3.73 | 2.23 | Ok | 59.98 | 401 | 183 | 830 | 534 | 1007.28 | 3000 | 34.9 | 48 | 238.41 | 221.75 | 1432.92 | 1357.66 | 0.84
09.12.2013 | 16:35 | 2 | 4.24 | Ok | 59.98 | 266 | 183 | 830 | 998 | 1007.34 | 3000 | 34 | 43.1 | 267.72 | 220.76 | 1433.01 | 1357.74 | 0.55
09.12.2013 | 16:40 | 4.17 | 4.51 | Ok | 59.99 | 531 | 183 | 492 | 1061 | 1007.43 | 3000 | 35.6 | 42.8 | 255.26 | 222.84 | 1433.09 | 1357.83 | 0.52
09.12.2013 | 16:45 | 3.22 | 3.6 | Ok | 60 | 507 | 183 | 1005 | 854 | 1007.51 | 3000 | 37 | 45.7 | 265.78 | 222.97 | 1433.17 | 1357.91 | 0.41
09.12.2013 | 16:50 | 3.22 | 1.63 | Ok | 60 | 354 | 183 | 1005 | 399 | 1007.54 | 3000 | 35.6 | 45.8 | 265.78 | 222.06 | 1433.26 | 1357.99 | 0.52
09.12.2013 | 16:55 | 4.24 | 5 | Ok | 60.01 | 221 | 183 | 803 | 1194 | 1007.61 | 3000 | 34.3 | 42.2 | 282.3 | 224.79 | 1433.34 | 1358.08 | 0.44
09.12.2013 | 17:00 | 3.46 | 4 | Ok | 60.01 | 551 | 183 | 1123 | 961 | 1007.69 | 3000 | 35.7 | 41.9 | 277.4 | 225.02 | 1433.42 | 1358.16 | 0.75
09.12.2013 | 17:05 | 4 | 4.62 | Ok | 60.01 | 398 | 183 | 900 | 1109 | 1007.78 | 3000 | 35.2 | 43.3 | 277.39 | 225.92 | 1433.51 | 1358.24 | 0.63
09.12.2013 | 17:10 | 3.31 | 3.81 | Ok | 59.99 | 457 | 183 | 1043 | 921 | 1007.85 | 3000 | 35.4 | 43.6 | 278.89 | 225.66 | 1433.59 | 1358.33 | 0.72
09.12.2013 | 17:15 | 3.51 | 4.04 | Ok | 60.01 | 411 | 183 | 861 | 977 | 1007.93 | 3000 | 34.6 | 42.3 | 278.73 | 226.44 | 1433.67 | 1358.41 | 0.8
09.12.2013 | 17:20 | 2.39 | 2.71 | Ok | 60.01 | 402 | 183 | 914 | 665 | 1007.99 | 3000 | 36.3 | 42.9 | 278.73 | 226.09 | 1433.76 | 1358.49 | 0.51
09.12.2013 | 17:25 | 1.61 | 1.78 | Ok | 60.01 | 268 | 183 | 612 | 444 | 1008.03 | 3000 | 35.5 | 42.4 | 277.05 | 223.8 | 1433.84 | 1358.58 | 0.67
09.12.2013 | 17:30 | 2.35 | 2.76 | Ok | 60.02 | 179 | 183 | 398 | 664 | 1008.07 | 3000 | 34.3 | 40.1 | 283.88 | 222.25 | 1433.92 | 1358.66 | 0.63
09.12.2013 | 17:35 | 2.83 | 3.33 | Ok | 60.01 | 289 | 183 | 612 | 797 | 1008.13 | 3000 | 35.1 | 38.8 | 281.95 | 222.41 | 1434.01 | 1358.74 | 0.42
09.12.2013 | 17:40 | 2.69 | 3.14 | Ok | 59.98 | 323 | 183 | 739 | 756 | 1008.19 | 3000 | 37.1 | 40 | 281.54 | 222.95 | 1434.09 | 1358.83 | 0.11
09.12.2013 | 17:45 | 2.72 | 3.16 | Ok | 59.99 | 308 | 183 | 699 | 761 | 1008.25 | 3000 | 36.1 | 40.6 | 280.29 | 222.88 | 1434.17 | 1358.91 | 0.33
09.12.2013 | 17:50 | 1.45 | 1.64 | Ok | 60 | 286 | 183 | 704 | 407 | 1008.29 | 3000 | 37.8 | 41.3 | 282.24 | 221.98 | 1434.26 | 1358.99 | 0.05
09.12.2013 | 17:55 | 1.77 | 2 | Ok | 60 | 171 | 183 | 364 | 494 | 1008.32 | 3000 | 35.4 | 40.6 | 278.86 | 222.59 | 1434.34 | 1359.08 | 0.08
09.12.2013 | 18:00 | 1.77 | 1.99 | Ok | 60 | 203 | 183 | 445 | 494 | 1008.36 | 3000 | 34.6 | 39 | 278.86 | 223.5 | 1434.42 | 1359.16 | 0.33
09.12.2013 | 18:05 | 1.75 | 1.48 | Ok | 60 | 194 | 183 | 445 | 376 | 1008.39 | 3000 | 34 | 37.5 | 282.27 | 223.5 | 1434.51 | 1359.24 | 0.52
09.12.2013 | 18:10 | 1.17 | 1.27 | Ok | 60.03 | 139 | 183 | 443 | 327 | 1008.42 | 3000 | 32.8 | 36.1 | 280.07 | 222.19 | 1434.59 | 1359.33 | 0.6
09.12.2013 | 18:15 | 1.17 | 1.3 | Ok | 60.03 | 129 | 183 | 328 | 337 | 1008.44 | 3000 | 32.8 | 35.1 | 279.73 | 222.19 | 1434.67 | 1359.41 | 0.6
09.12.2013 | 18:20 | 1.2 | 1.29 | Ok | 60.01 | 133 | 183 | 281 | 333 | 1008.46 | 3000 | 33.2 | 34.4 | 280.56 | 222.63 | 1434.76 | 1359.49 | 0.14
09.12.2013 | 18:25 | 1.09 | 1.15 | Ok | 59.99 | 127 | 183 | 289 | 304 | 1008.48 | 3000 | 33.7 | 34.5 | 280.74 | 223.85 | 1434.84 | 1359.58 | 0.11
09.12.2013 | 18:30 | 1.09 | 1.14 | Ok | 60.03 | 117 | 183 | 258 | 303 | 1008.51 | 3000 | 32.8 | 34.2 | 280.74 | 224.49 | 1434.92 | 1359.66 | 0.67
09.12.2013 | 18:35 | 1.08 | 1.14 | Ok | 60.03 | 112 | 183 | 258 | 245 | 1008.53 | 3000 | 32.6 | 33.7 | 281.6 | 224.49 | 1435.01 | 1359.74 | 0.48
09.12.2013 | 18:40 | 0.89 | 0.94 | Ok | 60.02 | 104 | 183 | 255 | 248 | 1008.54 | 3000 | 32.3 | 33.3 | 280.75 | 224.7 | 1435.09 | 1359.83 | 0.5
09.12.2013 | 18:45 | 0.89 | 0.94 | Ok | 60.02 | 95 | 183 | 208 | 213 | 1008.56 | 3000 | 32.4 | 33 | 280.75 | 224.7 | 1435.17 | 1359.91 | 0.17
09.12.2013 | 18:50 | 0.77 | 0.75 | Ok | 60 | 80 | 183 | 210 | 187 | 1008.57 | 3000 | 31.9 | 32.6 | 278.9 | 224.77 | 1435.26 | 1359.99 | 0.33
09.12.2013 | 18:55 | 0.67 | 0.56 | Ok | 59.99 | 70 | 183 | 169 | 171 | 1008.58 | 3000 | 31.8 | 32.1 | 279.55 | 224.99 | 1435.34 | 1360.08 | 0.49
09.12.2013 | 19:00 | 0.61 | 0.49 | Ok | 59.99 | 61 | 183 | 145 | 149 | 1008.59 | 3000 | 31.8 | 31.8 | 281.09 | 225.65 | 1435.42 | 1360.16 | 0.07
09.12.2013 | 19:05 | 0.55 | 0.42 | Ok | 60.01 | 54 | 183 | 125 | 122 | 1008.6 | 3000 | 31.6 | 31.4 | 273.23 | 224.57 | 1435.51 | 1360.24 | 0.07
09.12.2013 | 19:10 | 0.46 | 0.3 | Ok | 60.03 | 48 | 183 | 111 | 98 | 1008.61 | 3000 | 31.5 | 31.2 | 215.15 | 223.95 | 1435.59 | 1360.33 | 0.15
09.12.2013 | 19:15 | 0.46 | 0.21 | Ok | 60.02 | 41 | 183 | 93 | 76 | 1008.61 | 3000 | 31.3 | 30.8 | 215.15 | 223.95 | 1435.67 | 1360.41 | 0
09.12.2013 | 19:20 | 0.34 | 0.16 | Ok | 59.95 | 33 | 183 | 67 | 60 | 1008.61 | 3000 | 31.2 | 30.5 | 181.24 | 224.12 | 1435.76 | 1360.49 | 0.16
09.12.2013 | 19:25 | 0.23 | 0.11 | Ok | 60.02 | 27 | 183 | 34 | 40 | 1008.62 | 3000 | 31.1 | 30.3 | 178.99 | 223.88 | 1435.84 | 1360.58 | 0.18
09.12.2013 | 19:30 | 0.19 | 0.07 | Ok | 59.99 | 20 | 183 | 24 | 34 | 1008.62 | 3000 | 30.8 | 30 | 179 | 223.53 | 1435.92 | 1360.66 | 0.24
09.12.2013 | 19:35 | 0.05 | 0.02 | Ok | 60.01 | 15 | 183 | 14 | 11 | 1008.62 | 3000 | 30.6 | 29.7 | 262.55 | 223.57 | 1436.01 | 1360.73 | 0.3
09.12.2013 | 19:40 | 0 | 0 | Ok | 60.01 | 7 | 183 | 5 | 0 | 1008.62 | 3000 | 30.4 | 29.4 | 0 | 0 | 1436.09 | 1360.73 | 0
09.12.2013 | 19:45 | 0 | 0 | Ok | 0 | 1 | 183 | 0 | 0 | 1008.62 | 0 | 30 | 29 | 0 | 0 | 1436.01 | 1360.73 | 0
09.12.2013 | 19:50 | 0 | 0 | Ok | 0 | 0 | 183 | 0 | 0 | 1008.62 | 0 | 29.9 | 28.6 | 0 | 0 | 1436.01 | 1360.73 | 0.05
09.12.2013 | 19:55 | 0 | 0 | Ok | 0 | 0 | 183 | 0 | 0 | 1008.62 | 0 | 29.6 | 28.2 | 0 | 0 | 1436.01 | 1360.73 | 0.07
09.12.2013 | 20:00 | 0 | 0 | Ok | 0 | 0 | 183 | 0 | 0 | 1008.62 | 0 | 29.7 | 27.9 | 0 | 0 | 1436.01 | 1360.73 | 0.02
09.12.2013 | 20:05 | 0 | 0 | Ok | 0 | 0 | 183 | 0 | 0 | 1008.62 | 0 | 29.8 | 28 | 0 | 0 | 1436.01 | 1360.73 | 0.02
09.12.2013 | 20:10 | 0 | 0 | Ok | 0 | 0 | 183 | 0 | 0 | 1008.62 | 0 | 30.1 | 28.4 | 0 | 0 | 1436.01 | 1360.73 | 0.02
09.12.2013 | 20:15 | 0 | 0 | Ok | 0 | 0 | 183 | 0 | 0 | 1008.62 | 0 | 29.9 | 28.7 | 0 | 0 | 1436.01 | 1360.73 | 0
09.12.2013 | 20:20 | 0 | 0 | Ok | 0 | 0 | 183 | 0 | 0 | 1008.62 | 0 | 29.9 | 28.9 | 0 | 0 | 1436.01 | 1360.73 | 0
09.12.2013 | 20:25 | 0 | 0 | Ok | 0 | 0 | 183 | 0 | 0 | 1008.62 | 0 | 29.9 | 28.9 | 0 | 0 | 1436.01 | 1360.73 | 0.16
09.12.2013 | 20:30 | 0 | 0 | Ok | 0 | 0 | 183 | 0 | 0 | 1008.62 | 0 | 30 | 29 | 0 | 0 | 1436.01 | 1360.73 | 0.17
09.12.2013 | 20:35 | 0 | 0 | Ok | 0 | 0 | 183 | 0 | 0 | 1008.62 | 0 | 29.9 | 28.9 | 0 | 0 | 1436.01 | 1360.73 | 0.14
09.12.2013 | 20:40 | 0 | 0 | Ok | 0 | 0 | 183 | 0 | 0 | 1008.62 | 0 | 29.6 | 28.6 | 0 | 0 | 1436.01 | 1360.73 | 0.07
09.12.2013 | 20:45 | 0 | 0 | Ok | 0 | 0 | 183 | 0 | 0 | 1008.62 | 0 | 29.5 | 28.4 | 0 | 0 | 1436.01 | 1360.73 | 0.09
09.12.2013 | 20:50 | 0 | 0 | Ok | 0 | 0 | 183 | 0 | 0 | 1008.62 | 0 | 29.4 | 28.2 | 0 | 0 | 1436.01 | 1360.73 | 0.03
09.12.2013 | 20:55 | 0 | 0 | Ok | 0 | 0 | 183 | 0 | 0 | 1008.62 | 0 | 29.3 | 28.1 | 0 | 0 | 1436.01 | 1360.73 | 0
09.12.2013 | 21:00 | 0 | 0 | Ok | 0 | 0 | 183 | 0 | 0 | 1008.62 | 0 | 29 | 27.7 | 0 | 0 | 1436.01 | 1360.73 | 0
09.12.2013 | 21:05 | 0 | 0 | Ok | 0 | 0 | 183 | 0 | 0 | 1008.62 | 0 | 28.9 | 27.4 | 0 | 0 | 1436.01 | 1360.73 | 0.06
09.12.2013 | 21:10 | 0 | 0 | Ok | 0 | 0 | 183 | 0 | 0 | 1008.62 | 0 | 28.9 | 27.4 | 0 | 0 | 1436.01 | 1360.73 | 0.04
09.12.2013 | 21:15 | 0 | 0 | Ok | 0 | 0 | 183 | 0 | 0 | 1008.62 | 0 | 28.6 | 27.6 | 0 | 0 | 1436.01 | 1360.73 | 0
09.12.2013 | 21:20 | 0 | 0 | Ok | 0 | 0 | 183 | 0 | 0 | 1008.62 | 0 | 28.2 | 27.5 | 0 | 0 | 1436.01 | 1360.73 | 0
09.12.2013 | 21:25 | 0 | 0 | Ok | 0 | 0 | 183 | 0 | 0 | 1008.62 | 0 | 28 | 27.4 | 0 | 0 | 1436.01 | 1360.73 | 0
09.12.2013 | 21:30 | 0 | 0 | Ok | 0 | 0 | 183 | 0 | 0 | 1008.62 | 0 | 28 | 27.2 | 0 | 0 | 1436.01 | 1360.73 | 0
09.12.2013 | 21:35 | 0 | 0 | Ok | 0 | 0 | 183 | 0 | 0 | 1008.62 | 0 | 28.1 | 27.2 | 0 | 0 | 1436.01 | 1360.73 | 0
09.12.2013 | 21:40 | 0 | 0 | Ok | 0 | 0 | 183 | 0 | 0 | 1008.62 | 0 | 28.1 | 27.3 | 0 | 0 | 1436.01 | 1360.73 | 0.08
09.12.2013 | 21:45 | 0 | 0 | Ok | 0 | 0 | 183 | 0 | 0 | 1008.62 | 0 | 28.2 | 27.3 | 0 | 0 | 1436.01 | 1360.73 | 0.14
09.12.2013 | 21:50 | 0 | 0 | Ok | 0 | 0 | 183 | 0 | 0 | 1008.62 | 0 | 28.1 | 27.3 | 0 | 0 | 1436.01 | 1360.73 | 0.07
09.12.2013 | 21:55 | 0 | 0 | Ok | 0 | 0 | 183 | 0 | 0 | 1008.62 | 0 | 27.9 | 27.1 | 0 | 0 | 1436.01 | 1360.73 | 0
09.12.2013 | 22:00 | 0 | 0 | Ok | 0 | 0 | 183 | 0 | 0 | 1008.62 | 0 | 27.7 | 27.1 | 0 | 0 | 1436.01 | 1360.73 | 0
09.12.2013 | 22:05 | 0 | 0 | Ok | 0 | 0 | 183 | 0 | 0 | 1008.62 | 0 | 27.5 | 26.9 | 0 | 0 | 1436.01 | 1360.73 | 0
09.12.2013 | 22:10 | 0 | 0 | Ok | 0 | 0 | 183 | 0 | 0 | 1008.62 | 0 | 27.4 | 26.8 | 0 | 0 | 1436.01 | 1360.73 | 0
09.12.2013 | 22:15 | 0 | 0 | Ok | 0 | 0 | 183 | 0 | 0 | 1008.62 | 0 | 27.4 | 26.8 | 0 | 0 | 1436.01 | 1360.73 | 0
09.12.2013 | 22:20 | 0 | 0 | Ok | 0 | 0 | 183 | 0 | 0 | 1008.62 | 0 | 27.3 | 26.7 | 0 | 0 | 1436.01 | 1360.73 | 0
09.12.2013 | 22:25 | 0 | 0 | Ok | 0 | 0 | 183 | 0 | 0 | 1008.62 | 0 | 26.9 | 26.4 | 0 | 0 | 1436.01 | 1360.73 | 0
09.12.2013 | 22:30 | 0 | 0 | Ok | 0 | 0 | 183 | 0 | 0 | 1008.62 | 0 | 26.3 | 25.8 | 0 | 0 | 1436.01 | 1360.73 | 0
09.12.2013 | 22:35 | 0 | 0 | Ok | 0 | 0 | 183 | 0 | 0 | 1008.62 | 0 | 26.7 | 25.6 | 0 | 0 | 1436.01 | 1360.73 | 0
09.12.2013 | 22:40 | 0 | 0 | Ok | 0 | 0 | 183 | 0 | 0 | 1008.62 | 0 | 26.5 | 25.4 | 0 | 0 | 1436.01 | 1360.73 | 0
09.12.2013 | 22:45 | 0 | 0 | Ok | 0 | 0 | 183 | 0 | 0 | 1008.62 | 0 | 26.3 | 25.4 | 0 | 0 | 1436.01 | 1360.73 | 0
09.12.2013 | 22:50 | 0 | 0 | Ok | 0 | 0 | 183 | 0 | 0 | 1008.62 | 0 | 26.2 | 25.2 | 0 | 0 | 1436.01 | 1360.73 | 0
09.12.2013 | 22:55 | 0 | 0 | Ok | 0 | 0 | 183 | 0 | 0 | 1008.62 | 0 | 26.4 | 24.8 | 0 | 0 | 1436.01 | 1360.73 | 0
09.12.2013 | 23:00 | 0 | 0 | Ok | 0 | 0 | 183 | 0 | 0 | 1008.62 | 0 | 25.6 | 24.5 | 0 | 0 | 1436.01 | 1360.73 | 0
09.12.2013 | 23:05 | 0 | 0 | Ok | 0 | 0 | 183 | 0 | 0 | 1008.62 | 0 | 25.4 | 24.2 | 0 | 0 | 1436.01 | 1360.73 | 0
09.12.2013 | 23:10 | 0 | 0 | Ok | 0 | 0 | 183 | 0 | 0 | 1008.62 | 0 | 25.5 | 24.1 | 0 | 0 | 1436.01 | 1360.73 | 0
09.12.2013 | 23:15 | 0 | 0 | Ok | 0 | 0 | 183 | 0 | 0 | 1008.62 | 0 | 25.1 | 23.9 | 0 | 0 | 1436.01 | 1360.73 | 0
09.12.2013 | 23:20 | 0 | 0 | Ok | 0 | 0 | 183 | 0 | 0 | 1008.62 | 0 | 25 | 23.7 | 0 | 0 | 1436.01 | 1360.73 | 0
09.12.2013 | 23:25 | 0 | 0 | Ok | 0 | 0 | 183 | 0 | 0 | 1008.62 | 0 | 25 | 23.5 | 0 | 0 | 1436.01 | 1360.73 | 0
09.12.2013 | 23:30 | 0 | 0 | Ok | 0 | 0 | 183 | 0 | 0 | 1008.62 | 0 | 25 | 23.5 | 0 | 0 | 1436.01 | 1360.73 | 0
09.12.2013 | 23:35 | 0 | 0 | Ok | 0 | 0 | 183 | 0 | 0 | 1008.62 | 0 | 25.2 | 23.6 | 0 | 0 | 1436.01 | 1360.73 | 0
09.12.2013 | 23:40 | 0 | 0 | Ok | 0 | 0 | 183 | 0 | 0 | 1008.62 | 0 | 25.7 | 24.1 | 0 | 0 | 1436.01 | 1360.73 | 0
09.12.2013 | 23:45 | 0 | 0 | Ok | 0 | 0 | 183 | 0 | 0 | 1008.62 | 0 | 25.8 | 24.3 | 0 | 0 | 1436.01 | 1360.73 | 0
09.12.2013 | 23:50 | 0 | 0 | Ok | 0 | 0 | 183 | 0 | 0 | 1008.62 | 0 | 25.7 | 24.4 | 0 | 0 | 1436.01 | 1360.73 | 0
09.12.2013 | 23:55 | 0 | 0 | Ok | 0 | 0 | 183 | 0 | 0 | 1008.62 | 0 | 25.9 | 24.4 | 0 | 0 | 1436.01 | 1360.73 | 0
10.12.2013 | 0:00 | 0 | 0 | Ok | 0 | 0 | 183 | 0 | 0 | 1008.62 | 0 | 26 | 24.5 | 0 | 0 | 1436.01 | 1360.73 | 0
10.12.2013 | 0:05 | 0 | 0 | Ok | 0 | 0 | 183 | 0 | 0 | 1008.62 | 0 | 25.9 | 24.5 | 0 | 0 | 1436.01 | 1360.73 | 0
10.12.2013 | 0:10 | 0 | 0 | Ok | 0 | 0 | 183 | 0 | 0 | 1008.62 | 0 | 25.9 | 24.6 | 0 | 0 | 1436.01 | 1360.73 | 0
10.12.2013 | 0:15 | 0 | 0 | Ok | 0 | 0 | 183 | 0 | 0 | 1008.62 | 0 | 25.7 | 24.6 | 0 | 0 | 1436.01 | 1360.73 | 0
10.12.2013 | 0:20 | 0 | 0 | Ok | 0 | 0 | 183 | 0 | 0 | 1008.62 | 0 | 25.1 | 24.2 | 0 | 0 | 1436.01 | 1360.73 | 0
10.12.2013 | 0:25 | 0 | 0 | Ok | 0 | 0 | 183 | 0 | 0 | 1008.62 | 0 | 25.1 | 23.8 | 0 | 0 | 1436.01 | 1360.73 | 0
10.12.2013 | 0:30 | 0 | 0 | Ok | 0 | 0 | 183 | 0 | 0 | 1008.62 | 0 | 25.7 | 23.7 | 0 | 0 | 1436.01 | 1360.73 | 0
10.12.2013 | 0:35 | 0 | 0 | Ok | 0 | 0 | 183 | 0 | 0 | 1008.62 | 0 | 25.9 | 24 | 0 | 0 | 1436.01 | 1360.73 | 0
10.12.2013 | 0:40 | 0 | 0 | Ok | 0 | 0 | 183 | 0 | 0 | 1008.62 | 0 | 25.7 | 24.2 | 0 | 0 | 1436.01 | 1360.73 | 0
10.12.2013 | 0:45 | 0 | 0 | Ok | 0 | 0 | 183 | 0 | 0 | 1008.62 | 0 | 25.9 | 24.3 | 0 | 0 | 1436.01 | 1360.73 | 0
10.12.2013 | 0:50 | 0 | 0 | Ok | 0 | 0 | 183 | 0 | 0 | 1008.62 | 0 | 25.2 | 24.2 | 0 | 0 | 1436.01 | 1360.73 | 0
10.12.2013 | 0:55 | 0 | 0 | Ok | 0 | 0 | 183 | 0 | 0 | 1008.62 | 0 | 25.2 | 24.1 | 0 | 0 | 1436.01 | 1360.73 | 0
10.12.2013 | 1:00 | 0 | 0 | Ok | 0 | 0 | 183 | 0 | 0 | 1008.62 | 0 | 25.2 | 24 | 0 | 0 | 1436.01 | 1360.73 | 0
10.12.2013 | 1:05 | 0 | 0 | Ok | 0 | 0 | 183 | 0 | 0 | 1008.62 | 0 | 24.9 | 23.7 | 0 | 0 | 1436.01 | 1360.73 | 0
10.12.2013 | 1:10 | 0 | 0 | Ok | 0 | 0 | 183 | 0 | 0 | 1008.62 | 0 | 25.3 | 23.7 | 0 | 0 | 1436.01 | 1360.73 | 0.01
10.12.2013 | 1:15 | 0 | 0 | Ok | 0 | 0 | 183 | 0 | 0 | 1008.62 | 0 | 25.9 | 23.9 | 0 | 0 | 1436.01 | 1360.73 | 0.05
10.12.2013 | 1:20 | 0 | 0 | Ok | 0 | 0 | 183 | 0 | 0 | 1008.62 | 0 | 26.4 | 24.5 | 0 | 0 | 1436.01 | 1360.73 | 0.28
10.12.2013 | 1:25 | 0 | 0 | Ok | 0 | 0 | 183 | 0 | 0 | 1008.62 | 0 | 26.4 | 24.9 | 0 | 0 | 1436.01 | 1360.73 | 0.22
10.12.2013 | 1:30 | 0 | 0 | Ok | 0 | 0 | 183 | 0 | 0 | 1008.62 | 0 | 26.3 | 25 | 0 | 0 | 1436.01 | 1360.73 | 0.04
10.12.2013 | 1:35 | 0 | 0 | Ok | 0 | 0 | 183 | 0 | 0 | 1008.62 | 0 | 26.1 | 25 | 0 | 0 | 1436.01 | 1360.73 | 0
10.12.2013 | 1:40 | 0 | 0 | Ok | 0 | 0 | 183 | 0 | 0 | 1008.62 | 0 | 25.8 | 24.8 | 0 | 0 | 1436.01 | 1360.73 | 0
10.12.2013 | 1:45 | 0 | 0 | Ok | 0 | 0 | 183 | 0 | 0 | 1008.62 | 0 | 25.7 | 24.4 | 0 | 0 | 1436.01 | 1360.73 | 0
10.12.2013 | 1:50 | 0 | 0 | Ok | 0 | 0 | 183 | 0 | 0 | 1008.62 | 0 | 26.1 | 24.2 | 0 | 0 | 1436.01 | 1360.73 | 0.04
10.12.2013 | 1:55 | 0 | 0 | Ok | 0 | 0 | 183 | 0 | 0 | 1008.62 | 0 | 26.3 | 24.5 | 0 | 0 | 1436.01 | 1360.73 | 0.05
10.12.2013 | 2:00 | 0 | 0 | Ok | 0 | 0 | 183 | 0 | 0 | 1008.62 | 0 | 26.3 | 24.9 | 0 | 0 | 1436.01 | 1360.73 | 0
10.12.2013 | 2:05 | 0 | 0 | Ok | 0 | 0 | 183 | 0 | 0 | 1008.62 | 0 | 26.4 | 25.1 | 0 | 0 | 1436.01 | 1360.73 | 0.1
10.12.2013 | 2:10 | 0 | 0 | Ok | 0 | 0 | 183 | 0 | 0 | 1008.62 | 0 | 26.2 | 25.1 | 0 | 0 | 1436.01 | 1360.73 | 0
10.12.2013 | 2:15 | 0 | 0 | Ok | 0 | 0 | 183 | 0 | 0 | 1008.62 | 0 | 26.3 | 25.1 | 0 | 0 | 1436.01 | 1360.73 | 0.08
10.12.2013 | 2:20 | 0 | 0 | Ok | 0 | 0 | 183 | 0 | 0 | 1008.62 | 0 | 26.3 | 25.4 | 0 | 0 | 1436.01 | 1360.73 | 0.15
10.12.2013 | 2:25 | 0 | 0 | Ok | 0 | 0 | 183 | 0 | 0 | 1008.62 | 0 | 26.1 | 25.3 | 0 | 0 | 1436.01 | 1360.73 | 0.1
10.12.2013 | 2:30 | 0 | 0 | Ok | 0 | 0 | 183 | 0 | 0 | 1008.62 | 0 | 26 | 25.1 | 0 | 0 | 1436.01 | 1360.73 | 0
10.12.2013 | 2:35 | 0 | 0 | Ok | 0 | 0 | 183 | 0 | 0 | 1008.62 | 0 | 25.9 | 24.9 | 0 | 0 | 1436.01 | 1360.73 | 0
10.12.2013 | 2:40 | 0 | 0 | Ok | 0 | 0 | 183 | 0 | 0 | 1008.62 | 0 | 25.9 | 24.9 | 0 | 0 | 1436.01 | 1360.73 | 0.02
10.12.2013 | 2:45 | 0 | 0 | Ok | 0 | 0 | 183 | 0 | 0 | 1008.62 | 0 | 26 | 24.8 | 0 | 0 | 1436.01 | 1360.73 | 0.26
10.12.2013 | 2:50 | 0 | 0 | Ok | 0 | 0 | 183 | 0 | 0 | 1008.62 | 0 | 25.9 | 24.7 | 0 | 0 | 1436.01 | 1360.73 | 0.01
10.12.2013 | 2:55 | 0 | 0 | Ok | 0 | 0 | 183 | 0 | 0 | 1008.62 | 0 | 25.9 | 24.7 | 0 | 0 | 1436.01 | 1360.73 | 0.01
10.12.2013 | 3:00 | 0 | 0 | Ok | 0 | 0 | 183 | 0 | 0 | 1008.62 | 0 | 25.9 | 24.8 | 0 | 0 | 1436.01 | 1360.73 | 0.01
10.12.2013 | 3:05 | 0 | 0 | Ok | 0 | 0 | 183 | 0 | 0 | 1008.62 | 0 | 23.5 | 24.3 | 0 | 0 | 1436.01 | 1360.73 | 0.24
10.12.2013 | 3:10 | 0 | 0 | Ok | 0 | 0 | 183 | 0 | 0 | 1008.62 | 0 | 22.1 | 22.8 | 0 | 0 | 1436.01 | 1360.73 | 0
10.12.2013 | 3:15 | 0 | 0 | Ok | 0 | 0 | 183 | 0 | 0 | 1008.62 | 0 | 22.1 | 22.1 | 0 | 0 | 1436.01 | 1360.73 | 0
10.12.2013 | 3:20 | 0 | 0 | Ok | 0 | 0 | 183 | 0 | 0 | 1008.62 | 0 | 22.1 | 21.7 | 0 | 0 | 1436.01 | 1360.73 | 0
10.12.2013 | 3:25 | 0 | 0 | Ok | 0 | 0 | 183 | 0 | 0 | 1008.62 | 0 | 22.1 | 21.4 | 0 | 0 | 1436.01 | 1360.73 | 0
10.12.2013 | 3:30 | 0 | 0 | Ok | 0 | 0 | 183 | 0 | 0 | 1008.62 | 0 | 22.1 | 21.2 | 0 | 0 | 1436.01 | 1360.73 | 0
10.12.2013 | 3:35 | 0 | 0 | Ok | 0 | 0 | 183 | 0 | 0 | 1008.62 | 0 | 22.4 | 21.4 | 0 | 0 | 1436.01 | 1360.73 | 0
10.12.2013 | 3:40 | 0 | 0 | Ok | 0 | 0 | 183 | 0 | 0 | 1008.62 | 0 | 22.4 | 21.5 | 0 | 0 | 1436.01 | 1360.73 | 0
10.12.2013 | 3:45 | 0 | 0 | Ok | 0 | 0 | 183 | 0 | 0 | 1008.62 | 0 | 22.5 | 21.7 | 0 | 0 | 1436.01 | 1360.73 | 0
10.12.2013 | 3:50 | 0 | 0 | Ok | 0 | 0 | 183 | 0 | 0 | 1008.62 | 0 | 22.6 | 21.9 | 0 | 0 | 1436.01 | 1360.73 | 0
10.12.2013 | 3:55 | 0 | 0 | Ok | 0 | 0 | 183 | 0 | 0 | 1008.62 | 0 | 22.6 | 22 | 0 | 0 | 1436.01 | 1360.73 | 0
10.12.2013 | 4:00 | 0 | 0 | Ok | 0 | 0 | 183 | 0 | 0 | 1008.62 | 0 | 22.6 | 22 | 0 | 0 | 1436.01 | 1360.73 | 0
10.12.2013 | 4:05 | 0 | 0 | Ok | 0 | 0 | 183 | 0 | 0 | 1008.62 | 0 | 22.7 | 21.9 | 0 | 0 | 1436.01 | 1360.73 | 0
10.12.2013 | 4:10 | 0 | 0 | Ok | 0 | 0 | 183 | 0 | 0 | 1008.62 | 0 | 22.7 | 21.9 | 0 | 0 | 1436.01 | 1360.73 | 0
10.12.2013 | 4:15 | 0 | 0 | Ok | 0 | 0 | 183 | 0 | 0 | 1008.62 | 0 | 22.7 | 21.7 | 0 | 0 | 1436.01 | 1360.73 | 0.21
10.12.2013 | 4:20 | 0 | 0 | Ok | 0 | 0 | 183 | 0 | 0 | 1008.62 | 0 | 23.9 | 21.5 | 0 | 0 | 1436.01 | 1360.73 | 0.2
10.12.2013 | 4:25 | 0 | 0 | Ok | 0 | 0 | 183 | 0 | 0 | 1008.62 | 0 | 23.8 | 21.6 | 0 | 0 | 1436.01 | 1360.73 | 0.17
10.12.2013 | 4:30 | 0 | 0 | Ok | 0 | 0 | 183 | 0 | 0 | 1008.62 | 0 | 23.7 | 21.6 | 0 | 0 | 1436.01 | 1360.73 | 0
10.12.2013 | 4:35 | 0 | 0 | Ok | 0 | 0 | 183 | 0 | 0 | 1008.62 | 0 | 23.6 | 21.5 | 0 | 0 | 1436.01 | 1360.73 | 0
10.12.2013 | 4:40 | 0 | 0 | Ok | 0 | 0 | 183 | 0 | 0 | 1008.62 | 0 | 23.8 | 21.6 | 0 | 0 | 1436.01 | 1360.73 | 0.05
10.12.2013 | 4:45 | 0 | 0 | Ok | 0 | 0 | 183 | 0 | 0 | 1008.62 | 0 | 23.9 | 21.7 | 0 | 0 | 1436.01 | 1360.73 | 0.11
10.12.2013 | 4:50 | 0 | 0 | Ok | 0 | 0 | 183 | 0 | 0 | 1008.62 | 0 | 24 | 21.8 | 0 | 0 | 1436.01 | 1360.73 | 0.04
10.12.2013 | 4:55 | 0 | 0 | Ok | 0 | 0 | 183 | 0 | 0 | 1008.62 | 0 | 24.1 | 21.9 | 0 | 0 | 1436.01 | 1360.73 | 0.31
10.12.2013 | 5:00 | 0 | 0 | Ok | 0 | 0 | 183 | 0 | 0 | 1008.62 | 0 | 24.3 | 22 | 0 | 0 | 1436.01 | 1360.73 | 0.29
10.12.2013 | 5:05 | 0 | 0 | Ok | 0 | 0 | 183 | 0 | 0 | 1008.62 | 0 | 24.4 | 22 | 0 | 0 | 1436.01 | 1360.73 | 0.3
10.12.2013 | 5:10 | 0 | 0 | Ok | 0 | 0 | 183 | 0 | 0 | 1008.62 | 0 | 23.8 | 21.9 | 0 | 0 | 1436.01 | 1360.73 | 0.52
10.12.2013 | 5:15 | 0 | 0 | Ok | 0 | 0 | 183 | 0 | 0 | 1008.62 | 0 | 22.1 | 21.7 | 0 | 0 | 1436.01 | 1360.73 | 0.32
10.12.2013 | 5:20 | 0 | 0 | Ok | 0 | 0 | 183 | 0 | 0 | 1008.62 | 0 | 21.9 | 21.5 | 0 | 0 | 1436.01 | 1360.73 | 0.12
10.12.2013 | 5:25 | 0 | 0 | Ok | 0 | 0 | 183 | 0 | 0 | 1008.62 | 0 | 21.9 | 21.4 | 0 | 0 | 1436.01 | 1360.73 | 0
10.12.2013 | 5:30 | 0 | 0 | Ok | 0 | 0 | 183 | 0 | 0 | 1008.62 | 0 | 22 | 21.3 | 0 | 0 | 1436.01 | 1360.73 | 0
10.12.2013 | 5:35 | 0 | 0 | Ok | 0 | 0 | 183 | 0 | 0 | 1008.62 | 0 | 22 | 21.2 | 0 | 0 | 1436.01 | 1360.73 | 0
10.12.2013 | 5:40 | 0 | 0 | Ok | 0 | 0 | 183 | 0 | 0 | 1008.62 | 0 | 22.2 | 21.1 | 0 | 0 | 1436.01 | 1360.73 | 0.19
10.12.2013 | 5:45 | 0 | 0 | Ok | 0 | 0 | 183 | 0 | 0 | 1008.62 | 0 | 22.6 | 20.9 | 0 | 0 | 1436.01 | 1360.73 | 0.2
10.12.2013 | 5:50 | 0 | 0 | Ok | 0 | 0 | 183 | 0 | 0 | 1008.62 | 0 | 22.8 | 20.8 | 0 | 0 | 1436.01 | 1360.73 | 0.25
10.12.2013 | 5:55 | 0 | 0 | Ok | 0 | 0 | 183 | 0 | 0 | 1008.62 | 0 | 22.9 | 20.9 | 0 | 0 | 1436.01 | 1360.73 | 0.55
10.12.2013 | 6:00 | 0 | 0 | Ok | 0 | 0 | 183 | 0 | 0 | 1008.62 | 0 | 22.8 | 20.9 | 0 | 0 | 1436.01 | 1360.73 | 0.19
10.12.2013 | 6:05 | 0 | 0 | Ok | 0 | 0 | 183 | 0 | 0 | 1008.62 | 0 | 22.9 | 20.8 | 0 | 0 | 1436.01 | 1360.73 | 0.34
10.12.2013 | 6:10 | 0 | 0 | Ok | 0 | 0 | 183 | 0 | 0 | 1008.62 | 0 | 22.8 | 20.8 | 0 | 0 | 1436.01 | 1360.73 | 0.02
10.12.2013 | 6:15 | 0 | 0 | Ok | 0 | 0 | 183 | 0 | 0 | 1008.62 | 0 | 22.9 | 20.9 | 0 | 0 | 1436.01 | 1360.73 | 0.24
10.12.2013 | 6:20 | 0 | 0 | Ok | 0 | 0 | 183 | 0 | 0 | 1008.62 | 0 | 22.9 | 21 | 0 | 0 | 1436.01 | 1360.73 | 0.42
10.12.2013 | 6:25 | 0 | 0 | Ok | 0 | 0 | 183 | 0 | 0 | 1008.62 | 0 | 23.2 | 21.1 | 0 | 0 | 1436.01 | 1360.73 | 0.41
10.12.2013 | 6:30 | 0 | 0 | Ok | 0 | 0 | 183 | 0 | 0 | 1008.62 | 3000 | 23.1 | 21.1 | 271.81 | 226.22 | 1436.01 | 1360.73 | 0.11
10.12.2013 | 6:35 | 0 | 0 | Ok | 60 | 1 | 183 | 0 | 0 | 1008.62 | 3000 | 22.8 | 21.1 | 284.7 | 226.33 | 1436.09 | 1360.73 | 0
10.12.2013 | 6:40 | 0 | 0 | Ok | 59.99 | 3 | 183 | 0 | 0 | 1008.62 | 3000 | 23.1 | 21.1 | 284.39 | 226.39 | 1436.18 | 1360.73 | 0.34
10.12.2013 | 6:45 | 0 | 0 | Ok | 59.99 | 3 | 183 | 0 | 0 | 1008.62 | 3000 | 22.6 | 21.2 | 288.48 | 226.42 | 1436.26 | 1360.73 | 0.25
10.12.2013 | 6:50 | 0 | 0 | Ok | 59.99 | 5 | 183 | 0 | 0 | 1008.62 | 3000 | 21.5 | 21.1 | 297.41 | 226.26 | 1436.34 | 1360.73 | 0.16
10.12.2013 | 6:55 | 0 | 0 | Ok | 59.99 | 10 | 183 | 0 | 0 | 1008.62 | 3000 | 21.5 | 21.1 | 297.41 | 225.79 | 1436.43 | 1360.73 | 0.52
10.12.2013 | 7:00 | 0 | 0 | Ok | 59.98 | 13 | 183 | 0 | 0 | 1008.62 | 3000 | 21.5 | 21.3 | 303.19 | 225.79 | 1436.51 | 1360.73 | 0.34
10.12.2013 | 7:05 | 0 | 0 | Ok | 59.98 | 10 | 183 | 0 | 0 | 1008.62 | 3000 | 21.6 | 21.3 | 300.3 | 225.97 | 1436.59 | 1360.73 | 0.57
10.12.2013 | 7:10 | 0 | 0 | Ok | 59.98 | 4 | 183 | 0 | 0 | 1008.62 | 3000 | 21.6 | 21.3 | 274.32 | 225.47 | 1436.68 | 1360.73 | 0.31
10.12.2013 | 7:15 | 0 | 0 | Ok | 60 | 11 | 183 | 0 | 0 | 1008.62 | 3000 | 21.5 | 21.1 | 292.36 | 224.81 | 1436.76 | 1360.73 | 0.8
10.12.2013 | 7:20 | 0 | 0 | Ok | 59.95 | 12 | 183 | 0 | 0 | 1008.62 | 3000 | 21.5 | 21 | 298.47 | 224.58 | 1436.84 | 1360.73 | 0.93
10.12.2013 | 7:25 | 0 | 0 | Ok | 59.94 | 19 | 183 | 0 | 0 | 1008.62 | 3000 | 21.5 | 20.9 | 306.57 | 224.09 | 1436.93 | 1360.73 | 0.09
10.12.2013 | 7:30 | 0 | 0 | Ok | 59.97 | 19 | 183 | 0 | 0 | 1008.62 | 3000 | 21.6 | 21 | 309.37 | 224.74 | 1437.01 | 1360.73 | 0.08
10.12.2013 | 7:35 | 0 | 0 | Ok | 60 | 15 | 183 | 0 | 0 | 1008.62 | 3000 | 21.6 | 21.1 | 305.24 | 224.54 | 1437.09 | 1360.73 | 0.02
10.12.2013 | 7:40 | 0 | 0 | Ok | 60.01 | 15 | 183 | 0 | 0 | 1008.62 | 3000 | 21.7 | 21.1 | 304.27 | 224.06 | 1437.18 | 1360.73 | 0
10.12.2013 | 7:45 | 0 | 0 | Ok | 60 | 15 | 183 | 0 | 0 | 1008.62 | 3000 | 21.7 | 21.1 | 303.4 | 223.47 | 1437.26 | 1360.73 | 0.01
10.12.2013 | 7:50 | 0 | 0 | Ok | 59.98 | 16 | 183 | 0 | 0 | 1008.62 | 3000 | 21.6 | 21 | 304.76 | 222.94 | 1437.34 | 1360.73 | 0.05
10.12.2013 | 7:55 | 0 | 0 | Ok | 59.98 | 21 | 183 | 0 | 0 | 1008.62 | 3000 | 21.5 | 21 | 310.35 | 224.27 | 1437.43 | 1360.78 | 0.04
10.12.2013 | 8:00 | 0.2 | 0.18 | Ok | 59.99 | 28 | 184 | 0 | 70 | 1008.62 | 3000 | 21.5 | 21 | 264.45 | 224.34 | 1437.51 | 1360.86 | 0.12
10.12.2013 | 8:05 | 0.26 | 0.39 | Ok | 60 | 39 | 184 | 40 | 93 | 1008.63 | 3000 | 21.4 | 21.1 | 277.76 | 223.64 | 1437.59 | 1360.95 | 0.22
10.12.2013 | 8:10 | 0.33 | 0.39 | Ok | 59.99 | 48 | 184 | 63 | 93 | 1008.64 | 3000 | 21.6 | 21.3 | 285.44 | 223.29 | 1437.68 | 1361.03 | 0
10.12.2013 | 8:15 | 0.41 | 0.51 | Ok | 60.01 | 61 | 184 | 86 | 117 | 1008.65 | 3000 | 21.6 | 21.4 | 289.84 | 222.47 | 1437.76 | 1361.11 | 0.02
10.12.2013 | 8:20 | 0.62 | 0.95 | Ok | 59.98 | 86 | 184 | 113 | 247 | 1008.67 | 3000 | 21.7 | 21.8 | 294.49 | 221.54 | 1437.84 | 1361.2 | 0
10.12.2013 | 8:25 | 0.81 | 0.95 | Ok | 59.98 | 106 | 184 | 165 | 251 | 1008.69 | 3000 | 22.1 | 22.3 | 304.83 | 221.17 | 1437.93 | 1361.28 | 0
10.12.2013 | 8:30 | 0.81 | 1.42 | Ok | 59.99 | 117 | 184 | 209 | 355 | 1008.71 | 3000 | 22.2 | 22.9 | 312.98 | 220.57 | 1438.01 | 1361.36 | 0
10.12.2013 | 8:35 | 1.5 | 1.89 | Ok | 59.98 | 156 | 184 | 218 | 449 | 1008.74 | 3000 | 22.3 | 23.4 | 300.72 | 220.4 | 1438.09 | 1361.45 | 0
10.12.2013 | 8:40 | 1.61 | 2.01 | Ok | 60 | 196 | 184 | 416 | 481 | 1008.78 | 3000 | 22.6 | 24.3 | 299.86 | 220.56 | 1438.18 | 1361.53 | 0.02
10.12.2013 | 8:45 | 1.61 | 2.01 | Ok | 60 | 202 | 184 | 442 | 480 | 1008.81 | 3000 | 22.7 | 24.9 | 299.86 | 220.56 | 1438.26 | 1361.61 | 0
10.12.2013 | 8:50 | 1.6 | 2.01 | Ok | 60 | 197 | 184 | 442 | 436 | 1008.85 | 3000 | 22.8 | 25.4 | 299.86 | 220.34 | 1438.34 | 1361.7 | 0
10.12.2013 | 8:55 | 1.26 | 1.5 | Ok | 60.01 | 179 | 184 | 441 | 370 | 1008.88 | 3000 | 22.7 | 25.3 | 294.38 | 219.26 | 1438.43 | 1361.78 | 0
10.12.2013 | 9:00 | 1.06 | 1.23 | Ok | 60 | 145 | 184 | 328 | 310 | 1008.9 | 3000 | 22.2 | 24.7 | 292.84 | 218.51 | 1438.51 | 1361.86 | 0
10.12.2013 | 9:05 | 1.1 | 1.28 | Ok | 59.99 | 122 | 184 | 268 | 321 | 1008.92 | 3000 | 22 | 23.7 | 291.51 | 217.83 | 1438.59 | 1361.95 | 0.11
10.12.2013 | 9:10 | 1.4 | 1.74 | Ok | 59.99 | 136 | 184 | 278 | 410 | 1008.95 | 3000 | 22.1 | 23.3 | 294.19 | 217.1 | 1438.68 | 1362.03 | 0.14
10.12.2013 | 9:15 | 1.55 | 1.92 | Ok | 59.98 | 180 | 184 | 376 | 454 | 1008.99 | 3000 | 22.1 | 23.6 | 294.85 | 217.44 | 1438.76 | 1362.11 | 0.43
10.12.2013 | 9:20 | 1.45 | 1.81 | Ok | 59.96 | 198 | 184 | 417 | 427 | 1009.02 | 3000 | 22 | 25 | 295.18 | 220.37 | 1438.84 | 1362.2 | 0.42
10.12.2013 | 9:25 | 1.67 | 1.96 | Ok | 59.97 | 186 | 184 | 399 | 486 | 1009.06 | 3000 | 21.9 | 25.8 | 291.51 | 225.8 | 1438.93 | 1362.28 | 0.91
10.12.2013 | 9:30 | 1.83 | 2.16 | Ok | 59.96 | 212 | 184 | 442 | 533 | 1009.1 | 3000 | 21.9 | 26 | 291.34 | 226.57 | 1439.01 | 1362.36 | 0.77
10.12.2013 | 9:35 | 1.5 | 1.76 | Ok | 59.98 | 227 | 184 | 488 | 437 | 1009.13 | 3000 | 22 | 26.7 | 292.67 | 226.11 | 1439.09 | 1362.45 | 0.48
10.12.2013 | 9:40 | 1.13 | 1.27 | Ok | 60.01 | 179 | 184 | 398 | 327 | 1009.16 | 3000 | 21.9 | 26.9 | 291.51 | 225.37 | 1439.18 | 1362.53 | 0.67
10.12.2013 | 9:45 | 0.88 | 0.99 | Ok | 60 | 131 | 184 | 285 | 256 | 1009.18 | 3000 | 21.9 | 26.1 | 291.64 | 224.98 | 1439.26 | 1362.61 | 0.89
10.12.2013 | 9:50 | 0.82 | 0.89 | Ok | 59.99 | 106 | 184 | 223 | 241 | 1009.2 | 3000 | 22 | 25.4 | 295.67 | 224.63 | 1439.34 | 1362.7 | 0.71
10.12.2013 | 9:55 | 0.81 | 0.93 | Ok | 60 | 101 | 184 | 200 | 246 | 1009.21 | 3000 | 22.2 | 24.9 | 304.18 | 224.4 | 1439.43 | 1362.78 | 0.27
10.12.2013 | 10:00 | 0.81 | 0.94 | Ok | 60 | 110 | 184 | 207 | 248 | 1009.23 | 3000 | 22.5 | 24.9 | 304.18 | 224.4 | 1439.51 | 1362.86 | 0.08
10.12.2013 | 10:05 | 0.8 | 1.15 | Ok | 60 | 118 | 184 | 207 | 298 | 1009.25 | 3000 | 22.5 | 25.1 | 310.05 | 224.06 | 1439.59 | 1362.95 | 0.04
10.12.2013 | 10:10 | 1.17 | 1.31 | Ok | 59.99 | 134 | 184 | 210 | 336 | 1009.27 | 3000 | 23.3 | 25.3 | 288.17 | 223.5 | 1439.68 | 1363.03 | 0.21
10.12.2013 | 10:15 | 1.17 | 1.03 | Ok | 59.99 | 148 | 184 | 292 | 271 | 1009.3 | 3000 | 24.2 | 25.7 | 288.17 | 223.05 | 1439.76 | 1363.11 | 0.09
10.12.2013 | 10:20 | 0.5 | 0.49 | Ok | 59.99 | 108 | 184 | 292 | 141 | 1009.31 | 3000 | 24 | 25.2 | 289.99 | 222.48 | 1439.84 | 1363.2 | 0.09
10.12.2013 | 10:25 | 0.5 | 0.39 | Ok | 59.99 | 55 | 184 | 229 | 125 | 1009.32 | 3000 | 22.8 | 23.9 | 284.48 | 222.48 | 1439.93 | 1363.28 | 0.04
10.12.2013 | 10:30 | 0.42 | 0.4 | Ok | 60 | 58 | 184 | 109 | 127 | 1009.32 | 3000 | 22.5 | 23 | 298.32 | 222.46 | 1440.01 | 1363.36 | 0.02
10.12.2013 | 10:35 | 0.35 | 0.27 | Ok | 59.99 | 62 | 184 | 87 | 97 | 1009.33 | 3000 | 22.9 | 22.6 | 279.16 | 221.65 | 1440.09 | 1363.45 | 0.1
10.12.2013 | 10:40 | 0.35 | 0.2 | Ok | 59.99 | 36 | 184 | 89 | 83 | 1009.33 | 3000 | 23.4 | 22.4 | 279.16 | 221.65 | 1440.18 | 1363.53 | 0.21